## Berkad Estimates
BOQ FOR CONSTRUCTION OF ONE BERKAD IN BURGABO-01 BADAADHE
20X5X5M BERKAD
NO | ITEM DESCRIPTION | UNIT | QUANTITY | PRICE | TOTAL
PRELIMINARY WORKS
1 | Site clearance (clearing the site before the project begins, when the projec goes on and hand overing time) | m2 | 154 |  | 0
2 | Site mobilization | Item | 1 |  | 0
3 | Scaffolds & all timber for formwork | Item | 1 |  | 0
4 | Backfilling works | Item | 1 |  | 0
| SUB TOTAL |  |  |  | 0
EARTHWORK AND EXCAVATION
1 | Excavation works for the berkad water holding pit ready for the trenches and foundation | m3 | 770 |  | 0
2 | Excavation in trenches for foundation in ordinary & hard soil and remove the excavated material as directed for 1.5m deep | m3 | 73.8 |  | 0
| SUB TOTAL |  |  |  | 0
CONCRETE WORKS
Insitu mass concrete class 20(1;2;6) vibrated to:
1 | 200mm thick foundation footing | m3 | 5.904 |  | 0
2 | 150mm thick floor slab |  | 13.524 |  | 0
3 | Providing and laying PC (Plain Cement Concrete), 100mm thick under walls | m3 | 25 |  | 0
Insitu concrete class 20 (1;2;4) vibrated reinforced to
4 | Foundation tie beam and roof beam | m3 | 8.4 |  | 0
5 | Columns | m3 | 5.4 |  | 0
High yield square twisted bars reinforcement bars to BS 4461 (PROVISIONAL)
6 | D8 | Kg | 148.35 |  | 0
7 | D10 | Kg | 148.35 |  | 0
| SUB TOTAL |  |  |  | 0
FLOORING
1 | 300mm thick bed of imported hardcore filling in well compacted marrum | m3 | 27.048 |  | 0
| SUB TOTAL |  |  |  | 0
MASONERY WORKS
1 | Construction of foundation concrete solid blocks wall 200mm thick with cement sand mortar 1:4 | m2 | 60 |  | 0
2 | Construction of concrete solid blocks wall 200mm thick with cement sand mortar 1:4 | m2 | 250 |  | 0
| SUB TOTAL |  |  |  | 0
FINISHES
1 | Allow a sum for all internal wall plastering with water proof cement | m2 | 250 |  | 0
2 | Apply 30mm thick cement sand(1:3) finishing for the floor slab using water prrof cement to prevent any water leakages | m2 | 90.16 |  | 0
3 | Apply cement snd plastering to all beams with water proffing cement (1:3) | m2 | 21 |  | 0
| SUB TOTAL |  |  |  | 0
ROOF WORKS
1 | Allow a sum for all roofing works: G.I sheet roofing 28 Gauge with all associated timber support work. | Item | 1 |  | 0
| SUB TOTAL |  |  |  | 0
PROVISIONAL SUMS
1 | Allow provisional sum for a 900x800mm high dwarf wooden door for the access/inspection point | Item | 1 |  | 0
2 | Allow a provisional sum for the delsiting concrete steps as shown on the designs | Item | 1 |  | 0
3 | Allow provisional sum for concrete access steps to the inspection point | Item | 1 |  | 0
4 | Allow a provisional sum for the dwarf solid block walling works for the water intake area 600mm high | Item | 1 |  | 0
5 | Allow a provisonal sum for G.I gutters and downpipies for rain water harvesting into the berkads | Item | 1 |  | 0
6 | Allow a provision for access ladder as shown in the designs | Item | 1 |  | 0 | `
| SUB TOTAL |  |  |  | 0
| TOTAL FOR ONE BERKAD |  |  |  | 0

## Rainwater Harvest Structure
RAIN WATER HARVEST STRUCTURE FOR BURGABO-01 BERKAD
15X12M
NO | ITEM DESCRIPTION | UNIT | QUANTITY | PRICE | TOTAL
PRELIMINARY WORKS
1 | Site clearance (clearing the site before the project begins, when the projec goes on and hand overing time) | m2 | 238 |  | 0
2 | Site mobilization | Item | 1 |  | 0
3 | Scaffolds & all timber for columns formwork | Item | 1 |  | 0
4 | Backfilling works | Item | 1 |  | 0
| SUB TOTAL |  |  |  | 0
EARTHWORK AND EXCAVATION
1 | Excavation in trenches for foundation in ordinary & hard soil and remove the excavated material as directed for 1.5m deep | m3 | 54 |  | 0
| SUB TOTAL |  |  |  | 0
CONCRETE WORKS
1 | Providing and laying PC (Plain Cement Concrete), 100mm thick columns bases | m3 | 3.6 |  | 0
2 | Providing RCC (Reinforced Cement Concrete) for column bases | m3 | 10.8 |  | 0
3 | Providing Reinforced Cement Concrete for Columns foundation | m3 | 2.304 |  | 0
4 | Providing Reinforced Cement Concrete for Columns | m3 | 5.76 |  | 0
High yield square twisted bars reinforcement bars to BS 4461 (PROVISIONAL)
5 | D8 | Kg | 37.152 |  | 0
6 | D12 | Kg | 37.152 |  | 0
| SUB TOTAL |  |  |  | 0
FLOORING
1 | Compact the floor with murram/exisiitng soil to fit for general use | Item | 1 |  | 0
| SUB TOTAL |  |  |  | 0
FINISHES
1 | Apply rendering plastering to all columns | m3 | 5.76 |  | 0
2 | Apply painting works to all columns | m3 | 5.76 |  | 0
| SUB TOTAL |  |  |  | 0
ROOF WORKS
1 | Allow a sum for all roofing works: G.I sheet roofing 28 Gauge with all associated timber support work. | Item | 1 |  | 0
| SUB TOTAL |  |  |  | 0
PROVISIONAL SUMS
5 | Allow a provisonal sum for G.I gutters and downpipies for rain water harvesting into the berkads | Item | 1 |  | 0
| SUB TOTAL |  |  |  | 0
| TOTAL FOR ONE STRUCTURES |  |  |  | 0
GRAND SUMMARY
1 | 1 No. NEW BERKADS |  |  |  | 0
2 | RAINWATER HARVEST STRUCTURE |  |  |  | 0
| GRAND TOTAL |  |  |  | 0