## Preliminaries
SECTION 1
PRELIMINARIES
SPECIAL NOTES
1 | The Contractor is required to check the numbers of the pages and should any be found to be missing or
in duplicate or the figures or writing indistinct, they must inform the Quantity Surveyors at once and have
the same rectified. Should the Contractor be in doubt about the precise meaning of any item, word or
figure, for any reason whatsoever, or observe any apparent omission of words or figures they must inform
the Quantity Surveyor in order that the correct meaning may be decided upon before the date for the
submission of the Tender.
2 | No liability whatever will be admitted nor claim allowed in respect of errors in the Contractor's Tender
due to mistakes in the Bills of Quantities which should have been rectified in the manner described
above.
3 | Any doubt or obscurity as to the meaning or intention of any part of the tender documents, or any
question arising, shall be taken up in writing, before submission of the tender so that the same can
be clarified.
4 | The Contractor shall not alter or otherwise qualify the text of these Bills of Quantities. Any alteration
or qualification made without authority will be ignored and the text of the Bills of Quantities as
printed will be adhered to.
5 | The Contractor shall be deemed to have made allowance in their prices generally to cover items of
Preliminaries or additions to Prime Cost Sums or other items, if these have not been priced against the
respective items.
6 | All items of measured work shall be priced in detail and tenders containing lump sums to cover trades or
groups of work must be broken down to show prices for each item before they will be accepted.
Lump sums to cover items of Preliminaries shall likewise be broken down if so required.
7 | In no case will any expenses incurred by Contractors in preparation of this Tender be reimbursed.
8 | The copyright of these Bills of Quantities is vested in the Quantity Surveyors and no part thereof may
be reproduced without their express permission given in writing.
9 | The Contractor is solely responsible for the accurate ordering of materials in accordance with the
Drawings and Architect's instructions and no claims for any loss or expense will be entertained for
orders for materials based upon the Bills of Quantities.
10 | The Bills of Quantities must be priced in US Dollar currency, i.e. US Dollars and Cents.
11 | The tender documents must be priced in ink.
INDEX
| SECTION NO. 1 |  |  | PRELIMINARIES AND GENERAL DESCRIPTIONS
| SECTION NO. 2 |  |  | ELEVATED WATER TANK
| SECTION NO. 3 |  |  | GENERATOR SHED
| SECTION NO. 4 |  |  | GENERATOR INSTALLATION
| SECTION NO. 5 |  |  | BOREHOLE
| SECTION NO. 6 |  |  | PIPELINE
| SECTION NO. 7 |  |  | CARETAKERS ROOM
| SECTION NO. 8 |  |  | WATER KIOSK
| SECTION NO. 9 |  |  | FENCE
| SECTION NO. 10 |  |  | GRAND SUMMARY
ITEM | DESCRIPTION | [7 empty] | AMOUNT (US$)
SECTION NO. 1
PRELIMINARIES AND GENERAL DESCRIPTIONS
PRELIMINARY PARTICULARS
A | PARTIES
| The "Employer" is |  |  |  | INTERNATIONAL ORGANIZATION FOR MIGRATION
For the purpose of the works which are under the control of the consultants above, the
respective consultants shall be deemed to be invested with the duties and be representatives
of the Architect.
B | SITE
The site is located on AFMADHOW DISTRICT
The site of the works shall be used solely for the purpose of executing and completing the
Contract to the satisfaction of the Architect.
The Contractor shall obtain the Architect's approval for the siting of all temporary storage
areas for materials.
The Contractors shall visit the site to acquaint themselves with its nature and position, the
nature of the ground, sub- strata and other local conditions, position of power and water
supplies, access roads or any other limitations, and no claims for extras will be considered
on account of lack of knowledge in this respect.
The Contractor's attention is drawn to the fact that they shall confine themselves to the area
necessary for executing the works as instructed by the Architect.
The contractor must obtain the Architect's approval and directions regarding the use of any
materials found on the Site. Any such material utilized in the execution of the Contract shall be
measured and value assessed by the Quantity Surveyor and the amount credited to the
Employer.
[5 empty] | Carried To Collection |  |  | US$
GENERAL MATTERS
A | SUFFICIENCY OF TENDER
The Contractor shall be deemed to have satisfied themselves before tendering as to the
correctness and sufficiency of their Tender for the Works and of the rates and prices stated
in the priced Bills of Quantities, which rates and prices shall cover all their obligations under the
Contract and all matters and things necessary for the proper completion and maintenance of
the Works.
B | STAMP CHARGES
The Contractor shall allow for the payment of all Stamp Charges in connection with the Surety
Bond and Contract Agreement.
C | DEFINITIONS AND ABBREVIATIONS
Terms used in these Bills of Quantities shall be interpreted as follows:
| "Approved" |  | shall mean approved by the Architect.
| "as directed" |  | shall mean as directed by the Architect or any other consultant in the contract.
| "BS" |  | Shall mean the current British Standard Specification published by the British
Standards Institution, 2 Park Street, London W.1, England.
| "CM" |  | shall mean Cubic Meters.
| "SM" |  | shall mean Square Meters.
| "LM" |  | shall mean Linear Meters.
| "mm" |  | shall mean Millimeters.
| "Kg" |  | shall mean Kilograms.
| "No." |  | shall mean Number.
| "m.s" |  | shall mean Measured separately.
| "Ditto " |  | shall mean as described before or as above described.
D | PROGRESS SCHEDULE
The Contractor shall, upon receiving instructions to proceed with the work, draw up a Time
and Progress Schedule setting out the order in which the Works are to be carried out with the
appropriate dates thereof. This Time and Progress Schedule is to be agreed with the Architect
and no deviation from the order set out in this Schedule will be permitted without the written
consent of the Architect. The Main Contractor will be responsible for arranging the above
programme with all Sub-Contractors including the Nominated Sub-Contractors and Nominated
Suppliers.
E | FIGURED DIMENSIONS
Figured dimensions are to be followed in preference to dimensions scaled from the Drawings;
but whenever possible dimensions are to be taken on the Site or from the Buildings. Before
any work is commenced by Sub-Contractors or Specialist Firms, dimensions must be checked
on the Site and/or buildings and agreed with the Contractor, irrespective of the comparable
dimensions shown on the Drawings. The Contractor shall be responsible for the accuracy of
such dimensions.
[5 empty] | Carried To Collection |  |  | US$
A | PROVISIONAL WORK
All "provisional" and other work liable to adjustment under this Contract shall be left uncovered
for a reasonable time to allow all measurements needed for such adjustment to be taken by
the Quantity Surveyor. Immediately the work is ready for measurement, the Contractor shall
give notice to the Quantity Surveyor.
If the Contractor makes default in these respects he shall, if the Architect so directs, uncover
the work at his own expense to enable the measurements to be taken.
B | EXISTING SERVICES
Prior to commencement of any work the Contractor is to ascertain from the relevant
Authorities the exact position, depth and level of all existing electric cables, water pipes or
other services in the area and they shall make whatever provisions may be required by the
Authorities concerned for the support and protection of such services. Any damage or
disturbance caused to any services shall be reported immediately to the Architect and the
relevant Authority and shall be made good to their satisfaction at the Contractor's expense.
C | TRANSPORT TO AND FROM THE SITE
The Contractor shall include in their prices for the transport of materials, workmen, etc., to and
from the Site of the proposed Works, at such hours and by such routes as are permitted by
the Authorities.
D | OVERTIME
The Contractor shall allow in their tender for any extra costs for overtime working they
consider will be necessary in order to complete the works by the contract Date of Completion.
If during the course of the Contract overtime is worked for a specific purpose in accordance
with a written instruction issued by the Architect, the Contractor will be reimbursed in respect
of such overtime to the extent only of the additional net cost of unproductive time payable
over and above the basic hourly rates as laid down by the Regulations of Wages and
Conditions of Employment Act, Building and Construction Industry Wages council and
excluding any bonuses, profits and overheads.
E | PUBLIC AND PRIVATE ROADS, PAVEMENTS, ETC.
The Contractor will be required to make good, at their own expense, any damage they may
cause to the present road surfaces and pavements within or beyond the boundary of the Site,
during the period of the Works. In particular, all existing trees, shrubs, plants, etc., which may
be destroyed or damaged during the progress of the Works are to be made good by the
Contractor to the approval of the Architect.
F | POLICE REGULATIONS
The Contractor is to allow for complying with all instructions and regulations of the
Police Authorities.
[6 empty] | Carried To Collection |  | US$
A | CONTRACTORS' SUPERINTENDENCE
The Contractor shall constantly keep on the Works a literate English-speaking Agent or
Representative, competent and experienced in the kind of work involved, who shall give
his whole time to the superintendence of the Works. Such Agent or Representative shall
receive on behalf of the Contractor, directions and instructions from the Architect and such
directions and instructions shall be deemed given to the Contractor in accordance with the
Conditions of Contract. The Agent shall not be replaced without the specific approval of the
Architect.
It is to be a specific condition of this Contract that the successful Tenderer shall provide
on site throughout the period from the completion of the substructure to the Date for
Practical Completion a suitably qualified, experienced and competent person to ensure
that the works are carried out to the standard required by the specification and detailed
on the Drawings; and shall ensure that upon any termination of employment a suitable
replacement is found.
Before the Tenderer's offer is accepted the Architect will personally interview the Contractor's
proposed Representative. A curriculum vitae of past experience and qualifications must be
provided for the Architect's scrutiny.
The Architect's decision will be final regarding the suitability of the proposed Representative.
B | WATER
All water shall be fresh, clean and pure, free from earthy vegetable or organic matter, acid or
alkaline substance in solution or suspension.
The Contractor shall provide at their own risk and cost all water for use in connection with the
Works (including the work of Sub-Contractors). The Contractor shall provide at their own
expense all temporary distribution pipes, storage tanks, meters, etc., and they shall clear
away same upon completion of the Works.
C | LIGHTING AND POWER
The Contractor shall provide at their own risk and cost all artificial lighting and power for use
on the Works, including all Sub-Contractors' and Specialists' requirements and including all
temporary connections, wiring, fittings, etc., and clearing away on completion. The Contractor
shall pay all fees and obtain all permits in connection therewith.
D | SAFETY
In particular there shall be proper provision of planked footways and guard-rails to scaffolding,
etc.; protection against falling materials and tools and the Site shall be kept tidy and clear of
dangerous rubbish.
The Architect shall be empowered to suspend work on the Site should he consider these
conditions are not being observed, and no claim arising from such a suspension will be allowed.
[5 empty] | Carried To Collection |  |  | US$
A | PROTECTIVE CLOTHING
The Contractor shall provide all protective or any other special clothing or equipment for their
employees that may be necessary.
These shall include, inter-alia, safety helmets, gloves, goggles, earmuffs, gumboots, steel
toed boots, overalls, etc according to the type of work. The Contractor shall ensure
that all safety and protective gear are worn by all staff on site at all times
MATERIALS AND WORKMANSHIP
B | GENERALLY
All materials shall be new unless otherwise directed or permitted by the Architect and in all
cases where the quality of goods or materials is not described or otherwise specified, is to be
the best quality obtainable in the ordinary meaning of the word "best" and not merely a trade
signification of that word.
All materials and workmanship shall, unless otherwise specified or described, conform to the
appropriate Kenya Bureau of Standards or British Standards Institution Specification current
at the date of tender.
The Contractor shall order all materials to be obtained from overseas immediately after the
Contract is signed and shall also order materials to be obtained from local sources as early as
necessary to ensure that such materials are on Site when required for use in the Works.
The Contractor shall be responsible for and shall replace or make good at their own expense
any materials lost or damaged.
The Works throughout shall be executed by skilled workmen well versed in their respective
trades.
C | REJECTED WORKMANSHIP OR MATERIALS
Any workmanship or materials not complying with the specific requirements or approved
samples or which have been damaged, contaminated or have deteriorated, must immediately
be removed from the Site and replaced at the Contractor's expense, as required.
D | PROPRIETARY MATERIALS
Where proprietary materials are specified herein-after the Contractor may propose the use of
materials of other manufacture but equal quality for approval by the Architect.
All materials and goods, where specified to be obtained from a particular manufacturer or
supplier are to be used or fixed strictly in accordance with their instructions.
E | SAMPLES
The Contractor shall furnish at the earliest possible opportunity before work commences and
at his own cost, any samples of materials or workman-ship that may be called for by the
Architect for his approval or rejection, and any further samples in the case of rejection until
such samples are approved by the Architect and such samples, when approved, shall be the
minimum standard for the work to which they apply.
[5 empty] | Carried To Collection |  |  | US$
A | CONCRETE TESTS
Concrete test cubes I.e. per set of three as later described, including testing fees, labour
and materials, making moulds, transport and handling etc.. and ensuing copies of tests
are promptly dispatched to the Architect's and Quantity Surveyor's offices.
Successful tests only (Provisional)
TEMPORARY WORKS
B | SPACE AND SERVICES FOR THE ARCHITECT
The Contractor shall provide where directed within the site, site offices and clean toilet facilities
for the sole use of the Architect and their representatives to the satisfaction of the Local
Authorities. The offices shall be provided with adequate furniture and the contractor shall
provide the services of a sweeper, pay all charges and keep the facilities in a clean and
sanitary condition during the whole period of the Works. In particular, the Contractor is to
note that the station will continue with operations during the period of the works and a
separate office and store shall be provided for full time use by the station dealer. Equally,
separate sanitary amenities shall be provided for the station staff to the satisfaction of the
Architect and local authorities.
C | TELEPHONE
The Contractor shall provide a telephone connection to the town exchange for the period of
the Works, and shall pay all fees and rental for the same. The telephone connection shall
remain on site until completion of the works.
D | SANITATION
The Contractor shall make arrangements for the necessary toilet facilities for their staff and
workmen to the requirements and satisfaction of the Health authorities and maintain the same
in a thoroughly clean and sanitary condition and pay all conservancy fees during the period of
the Works and remove when no longer required.
E | PLANT, TOOLS AND SCAFFOLDING
The Contractor shall provide all necessary hoists, tackle, plant, vehicles, tools and appliances
of on every description for the due and satisfactory completion of the Works and shall remove
same completion.
The Contractor shall provide, erect and maintain all temporary scaffolding, sufficiently strong
and efficient for the due performance of the Works, including Sub-contract Works, provide
special scaffolding as and when required during the Works and remove on completion and
make good.
Such scaffolding shall be constructed of tubular steel or timber of sufficient scantlings and be
provided with planked footways and guard-rails to approval.
All such plant, tools and scaffolding shall comply with all regulations whether general or local, in
force throughout the period of the Contract and shall be altered or adapted during the Contract
as may be necessary to comply with any amendments in or additions to such regulations.
Scaffolding is not measured hereinafter, and the Contractor must allow here or in his rates for
the above.
[5 empty] | Carried To Collection |  |  | US$
A | EXISTING AND ADJACENT PROPERTY
The Contractor must take all steps necessary to safeguard existing and adjacent property,
make good at their own expense any damage to persons or property caused thereon, and
hold the Employer indemnified against any such claim arising.
The Contractor will be held fully responsible for the safety of the existing and adjacent buildings
and for any damage caused in consequence of these Works. They must reinstate all damages
at his own expense and indemnify the Employer against any loss.
The Contractor must take such steps and exercise such care and diligence as to minimize
nuisance from dust, noise or any other cause to the occupiers of the existing and adjacent
property.
B | HOARDING
The Contractor shall enclose the site areas under which work is carried out, with
1.80 meter high barbed wire fence comprising treated blue gum poles at centres not
exceeding 3.0meters and 6No barbed wire strands at equal spacing
The contractors attention is drawn to the fact that some areas of the site are
already built up and shall be in use during the currency of this project. As such
the contractor must allow for keeping his/her employees from interfering with
such other users and preventing and minimizing any nuisance arising from dust,
noise or by way of trespass.
Allow for Provisional length of 100 meters @ (tenderer to insert rate and extend)
B | WATCHING AND LIGHTING
The Contractor shall provide at their risk and cost all watching and lighting as necessary to
safeguard the Works, plant and materials against damage and theft.
C | SIGNBOARD
The Signboard and lettering on same for the display of the General and Sub-Contractors'
names shall be of an approved size with the Employer's name painted thereon. The Architect's
Quantity Surveyor's and other Consultants' names shall be printed in 50 mm letters all to the
Architect's approved design. No other signboard or advertising will be permitted without prior
permission from the Architect.
[5 empty] | Carried To Collection |  |  | US$
A | PRIME COST RATES
Where description of items include a P.C. rate per unit this rate is to cover the net supply
cost of the unit only. The Contractor's price must include for the cost of the unit at the rate
stated, plus waste, taking delivery, storage, fixing in position, profit and overheads.
The actual net cost per unit will be adjusted within the Final Account against the P.C. rate
stated.
PROTECTION AND CLEANING
B | PROTECTION
The Contractor shall cover up and protect from damage, including damage from inclement
weather, all finished work and unfixed materials, including that of Sub-Contractors, etc., to the
satisfaction of the Architect until the completion of the Contract.
C | CLEANING
The Contractor shall, upon completion of the Works, at their own expense, remove and clear
away all surplus excavated materials, plant, rubbish and unused materials and shall leave the
whole of the Site and Works in a clean and tidy state to the satisfaction of the Architect,
including clearing away and making good all traces of temporary access roads, offices, sheds,
camps, etc. Particular care shall be taken to leave clean all floors and windows and to remove
all paint and cement stains. They shall also, at the discretion of the Architect, remove all
rubbish and dirt as it accumulates. The Contractor is to find their own dump and shall pay
all charges in connection therewith.
[5 empty] | Carried To Collection |  |  | US$
Collection
|  | Brought forward from Page |  |  |  | 1/4
|  | Brought forward from Page |  |  |  | 1/5
|  | Brought forward from Page |  |  |  | 1/6
|  | Brought forward from Page |  |  |  | 1/7
|  | Brought forward from Page |  |  |  | 1/8
|  | Brought forward from Page |  |  |  | 1/9
|  | Brought forward from Page |  |  |  | 1/10
|  | Brought forward from Page |  |  |  | 1/11
| TOTAL FOR SECTION 1: PRELIMINARIES AND GENERAL DESCRIPTIONS CARRIED TO GRAND SUMMARY | [5 empty] | US$

## Elevated water tank
ITEM | DESCRIPTION |  | UNIT | QNTY | RATE US$ | AMT US$
PROPOSED BOREHOLE REHABILITATION
AFMADHOW DISTRICT
SECTION 2: ELEVATED WATER TANK
ELEMENT NO. 1 : SITE PREPARATION
A | Clear site of all bushes and debris. Grab up roots and |  | m2 | 30
burn the arisings
B | Load, wheel and cart deposit and spread surplus excavated
material where directed on site at a distance not exceeding
| 100 meters |  | Item | 1
| Total carried to summary |  | $
PROPOSED BOREHOLE REHABILITATION
AFMADHOW DISTRICT
SECTION 2: ELEVATED WATER TANK
ELEMENT NO. 2 : SUBSTRUCTURES (PROVISIONAL)
Excavations including maintaining and supporting sides
and keeping free from water, mud and fallen material
A | Top soil excavation average 200mm deep |  | m3 | 6
B | Excavate for foundation not exceeding 0.3
| meters deep, starting from stripped levels |  | m3 | 0.6
| Extra over for excavation in rock |  | m3 | 3
Ditto
| Column bases |  | m3 | 30
Planking and strutting
C | Allow for keeping foundations free from water, mud, fallen
| materials, etc. |  | LS | 1
Disposal
D | Return, fill and ram selected excavated material around
| foundations |  | m3 | 9
E | Load, wheel and cart deposit and spread surplus
excavated material where directed on site at a
| distance not exceeding 100 meters |  | m3 | 21
Hardcore or other approved filling, as described
F | 300mm thick well compacted hardcore filling blinded with
| 25mm thick quarry dust layer to receive surface bed |  | m2 | 1.8
G | 50mm thick Quarry dust blinding to surfaces of hardcore :rolled |  | m2 | 20
smooth to receive polytheen sheeting (m.s)
Anti-termite treatment
H | Gladiator or equal and approved chemical anti-termite
treatment, executed complete by an approved specialist
| under a ten-year guarantee, to surfaces of blinding |  | m2 | 20
Damp-proof membrane
I | 1000 gauge polythene or other equal and approved
damp-proof membrane, laid over blinded hardcore
(m.s) with 300mm side and end laps (measured
| nett-allow for laps) |  | m2 | 20
| Total carried to summary |  | $
PROPOSED BOREHOLE REHABILITATION
AFMADHOW DISTRICT
SECTION 2: ELEVATED WATER TANK
ELEMENT NO. 3 : CONCRETE WORKS
Plain concrete class 15 in:
A | 100mm blinding |  | m3 | 2
| Ditto for column bases |  | m3 | 0.6
Insitu concrete class 25/20 , vibrated and reinforced with 60mm thick
maximum aggregate size in as described, in:-
BEAMS
A | Ground beam |  | m3 | 5.67
B | Ring beam 1 |  | m3 | 5.67
C | Ring beam 2 |  | m3 | 5.67
COLUMNS
A | Columns bases |  | m3 | 3.6
B | Starter columns |  | m3 | 2.16
C | Columns (Height 6m) |  | m3 | 12.96
SLABS
A | 200mm thick surface bed laid in bays including all
| necessary formwork |  | m3 | 4
Ditto:
B | Suspended slab |  | m3 | 4
C | Roof slab |  | m3 | 4
Reinforcement, as described:-[PROVISIONAL]
High yield square twisted reinforcement bars to B.S 4461 including
cutting bending and tying
BEAMS
GROUND BEAM
A | Y12 (Nominal Diameter 12mm) bars as main bars,
| Cross-Sectional Area (113mm2), Mass per unit length (0.888kg/m) |  | Kg | 124.6752
B | R8 (Nominal Diameter 8mm) bars as rings,
| Cross-Sectional Area (50.3mm2), Mass per unit length (0.395kg/m) |  | Kg | 40.6692
RING BEAM 1
C | Ditto for Y12 as main bars |  | Kg | 124.6752
D | Ditto for R8 as rings |  | Kg | 40.6692
RING BEAM 2
C | Ditto for Y12 as main bars |  | Kg | 124.6752
D | Ditto for R8 as rings |  | Kg | 40.6692
COLUMNS
COLUMN BASES
E | Y16 (Nominal Diameter 16mm) bars as main bars,
| Cross-Sectional Area (201mm2), Mass per unit length (1.579kg/m) |  | Kg | 64.4232
STARTER COLUMNS
F | Y16 (Nominal Diameter 16mm) bars as main bars,
| Cross-Sectional Area (201mm2), Mass per unit length (1.579kg/m) |  | Kg | 56.844
G | R8 (Nominal Diameter 8mm) bars as rings,
| Cross-Sectional Area (50.3mm2), Mass per unit length (0.395kg/m) |  | Kg | 25.1736
COLUMNS
6m HIGH COLUMNS
H | Y16 (Nominal Diameter 16mm) bars as main bars,
| Cross-Sectional Area (201mm2), Mass per unit length (1.579kg/m) |  | Kg | 170.532
I | R8 (Nominal Diameter 8mm) bars as rings,
| Cross-Sectional Area (50.3mm2), Mass per unit length (0.395kg/m) |  | Kg | 151.0416
SLABS
ROOF SLAB
Y12 (Nominal Diameter 12mm) bars as main bars tops 1
| Cross-Sectional Area (113mm2), Mass per unit length (0.888kg/m) |  | Kg | 71.04
Y12 (Nominal Diameter 12mm) bars as main bars tops 2
| Cross-Sectional Area (113mm2), Mass per unit length (0.888kg/m) |  | Kg | 71.04
Y12 (Nominal Diameter 12mm) bars as main bars bottom 1
| Cross-Sectional Area (113mm2), Mass per unit length (0.888kg/m) |  | Kg | 71.04
Y12 (Nominal Diameter 12mm) bars as main bars bottom 2
| Cross-Sectional Area (113mm2), Mass per unit length (0.888kg/m) |  | Kg | 71.04
BASE SLAB
Y12 (Nominal Diameter 12mm) bars as main bars tops 1
| Cross-Sectional Area (113mm2), Mass per unit length (0.888kg/m) |  | Kg | 71.04
Y12 (Nominal Diameter 12mm) bars as main bars tops 2
| Cross-Sectional Area (113mm2), Mass per unit length (0.888kg/m) |  | Kg | 71.04
Y12 (Nominal Diameter 12mm) bars as main bars bottom 1
| Cross-Sectional Area (113mm2), Mass per unit length (0.888kg/m) |  | Kg | 71.04
Y12 (Nominal Diameter 12mm) bars as main bars bottom 2
| Cross-Sectional Area (113mm2), Mass per unit length (0.888kg/m) |  | Kg | 71.04
WALLS
Y12 (Nominal Diameter 12mm) bars as main bars tops 1
| Cross-Sectional Area (113mm2), Mass per unit length (0.888kg/m) |  | Kg | 153.4464
Y12 (Nominal Diameter 12mm) bars as main bars tops 2
| Cross-Sectional Area (113mm2), Mass per unit length (0.888kg/m) |  | Kg | 153.4464
Reference A142 mesh 200 x 200 mm , weight 2.22 kgs per
square meter ( measured net - no allowance made for laps
(inclunding bends, tying wire and distance blocks)
J | Fabric ref. A142 weighing 2.22kg/ sq.metre, in surface
| bed |  | m2 | 20
Sawn formwork as described to:-
K | To edge of floor slab |  | m2 | 3.6
L | Ditto to sides and soffits of roof slab |  | m2 | 8
M | Ditto to sides and soffits of base slab |  | m2 | 8
N | Ditto to walls |  | m2 | 43.2
| Total carried to summary |  | $
PROPOSED BOREHOLE REHABILITATION
AFMADHOW DISTRICT
SECTION 2: ELEVATED WATER TANK
ELEMENT NO. 4 : WALLING
SUPER-STRUCTURE WALLING
Insitu concrete class 25/20 , vibrated and reinforced with 60mm thick
maximum aggregate size in as described, in:-
A | 200 mm thick reinforced wall |  | m3 | 8.64
| Total carried to summary |  | $
PROPOSED BOREHOLE REHABILITATION
AFMADHOW DISTRICT
SECTION 2: ELEVATED WATER TANK
ELEMENT NO. 6 : FINISHES
Cement and sand (1:3) screeds, backings, beds etc
A | 25mm Thick cement/sand (1:4) screed finish
| Floor slab |  | m2 | 20
B | 15 mm cement and sand (1:3) render, finished with
wood float to:-
Concrete or masonry surfaces externally
| Outside roof slab |  | m2 | 20
| Ditto outside base slab |  | m2 | 20
| Ditto Outside walls |  | m2 | 54
| Ditto for columns |  | m2 | 86.4
C | Lightweight water proofed screeds and plaster
15 mm cement and sand (1:3) render, finished with
steel float to:-
Concrete or masonry surfaces internally
| Inside roof top slab |  | m2 | 20
| Ditto inside base slab |  | m2 | 20
| Ditto inside walls |  | m2 | 54
Painting
D | Fill uneven surfaces with stucco filler to approval and apply
two coats soft white external textured paint to:
| Plastered and rendered surfaces |  | m2 | 180.4
E | Prepare surfaces and apply three coats gloss oil paint as 'Crown'
or equal and approved manufacturer(s) on concrete and masonry
surfaces: measured overall on both sides
| Plastered surfaces internally and externally |  | m2 | 180.4
| Total carried to summary |  | $
PROPOSED BOREHOLE REHABILITATION
AFMADHOW DISTRICT
SECTION 2: ELEVATED WATER TANK
ELEMENT NO. 7 : PLUMBING INSTALLATIONS
A | Galvanized Mild Steel pipes class "B" medium thickness with and
including jointing, fittings and fixe as described
| Supply and install 50mm diameter inlet pipe 800mm long |  | No. | 1
| Supply and install 50mm diameter draw off pipe Ditto |  | No. | 1
| Supply and install 50mm diameter overflow pipe Ditto |  | No. | 1
| Supply and install 75mm diameter scour pipe Ditto |  | No. | 1
| Supply and install 20mm diameter brass gate valve with wheel and head |  | No. | 1
| Supply and install 20mm diameter stop corks |  | No. | 1
Supply and install 600x600x6mm heavy gauge steel primed metal
| manhole cover on slab with and including metal framing all around |  | No. | 1
Supply and install 20mm Diameter bars, ‘U’ shaped to form steps with
| ends embedded into retaining wall, average length 450mm |  | No. | 1
| Total carried to summary |  | $
PROPOSED BOREHOLE REHABILITATION
AFMADHOW DISTRICT
SECTION 2: ELEVATED WATER TANK
ELEMENT NO. 9 : OPENINGS
DOOR
Purpose-made steel casement door made of 15mm thick cast iron
welded to the frame, 38x38x3mm thick steel angles for window main
frame, 20x20x1.5mm RHS welded to steel plate by 200mm long fillet
welds at 200mm, hedges and 8mm diameter steel bars embedded in
the wall with mortar and welded onto the window frame for anchoring
the window complete with all the necessary ironmongery
A | Overall size 800 x 800mm high |  | No. | 1
| Total carried to summary |  | $
PROPOSED BOREHOLE REHABILITATION
AFMADHOW DISTRICT
SECTION 2: ELEVATED WATER TANK
MAIN SUMMARY
| No. | ELEMENT |  | PAGE |  | AMOUNT
| 1 | ELEMENT NO. 1 : SITE PREPARATION |  | 5/1
| 2 | ELEMENT NO. 2 : SUBSTRUCTURES (PROVISIONAL) |  | 5/2
| 3 | ELEMENT NO. 3 : CONCRETE WORKS |  | 5/3
| 4 | ELEMENT NO. 4 : WALLING |  | 5/4
| 6 | ELEMENT NO. 6 : FINISHES |  | 5/6
| 8 | ELEMENT NO. 7 : PLUMBING INSTALLATIONS |  | 5/8
| 9 | ELEMENT NO. 9 : OPENINGS |  | 5/9
Grand Total
TOTAL FOR SECTION 5: CARRIED TO GRAND SUMMARY

## Generator shed
ITEM NO. | DESCRIPTION |  | UNIT | QUANTITY | RATE (US$) | AMOUNT (US$)
PROPOSED BOREHOLE REHABILITATION
AFMADHOW DISTRICT
SECTION 3: GENERATOR SHED
ELEMENT NO. 1
SITE PREPARATION
A | Clear site of all trees, bushes and shrubs, grab up roots and
| burn the arisings. |  | SM | 58.5
B | Load, wheel and cart deposit and spread surplus excavated
material where directed on site at a distance not exceeding
| 100 meters |  | LS | 1
| CARRIED TO COLLECTION AT END OF ELEMENT 1 |  | US$
PROPOSED BOREHOLE REHABILITATION
AFMADHOW DISTRICT
SECTION 3: GENERATOR SHED
ELEMENT NO. 2
SUBSTRUCTURES (PROVISIONAL)
Excavations including maintaining and supporting sides
and keeping free from water, mud and fallen material
A | Excavate trench for foundation not exceeding 1.50 meters
| deep, starting from stripped levels |  | CM | 14.4
Disposal
B | Return, fill and ram selected excavated material around
| foundations |  | CM | 9.6
C | Load, wheel and cart deposit and spread surplus excavated
material where directed on site at a distance not exceeding
| 100 meters |  | CM | 4.8
Hardcore or other approved filling, as described
D | 300mm thick well compacted hardcore filling blinded with
| 25mm thick quarry dust layer to receive surface bed |  | SM | 37
Anti-termite treatment
E | Gladiator or equal and approved chemical anti-termite
treatment, executed complete by an approved specialist
| under a ten-year guarantee, to surfaces of hard-core |  | SM | 37
Damp-proof membrane
F | 1000 gauge polythene or other equal and approved
damp-proof membrane, laid over blinded hardcore
(m.s) with 300mm side and end laps (measured
| nett-allow for laps) |  | SM | 37
Plain concrete class 15 in:
G | 50mm blinding under strip footing |  | SM | 14.4
Reinforced concrete class (20) as described, in:-
H | Strip footing |  | CM | 2.88
I | Litols |  | CM | 0.069
J | 125mm thick surface bed laid in bays including all
| necessary formwork |  | CM | 3
K | Ditto for generator plinths |  | CM | 0.72
Reinforcement, as described:-[PROVISIONAL]
High yield square twisted reinforcement bars to B.S 4461
A | FOOTING
| 8mm bars |  | Kg | 44.424
| 10mm bars |  | Kg | 26.544
B | LINTOLS
| 8mm bars |  | Kg | 3.702
| 10mm bars |  | Kg | 2.212
Mesh fabric reinforcement to B.S 4483 and setting in
concrete with 300mm side and end laps
(measured nett-allow for laps).
C | Fabric ref. A142 weighing 2.22kg/ sq.metre, in surface
| bed |  | SM | 32
D | Ditto for generator plinth |  | SM | 4.8
E | Ditto for ramp |  | SM | 7
Sawn formwork as described to:-
F | To edge of steps and slabs over 75mm but not exceeding
| 150mm high |  | LM | 24
G | Sides and soffits of lintols |  | LM | 2
H | Sides and generator plinth |  | LM | 12.8
| CARRIED TO COLLECTION AT END OF ELEMENT 2 |  | US$
PROPOSED BOREHOLE REHABILITATION
AFMADHOW DISTRICT
SECTION 3: GENERATOR SHED
ELEMENT NO. 3
WALLING
SUBSTRUCTURE WALLING
Approved compacted rubble stone fill bedded and jointed in
cement sand mortar (1:4)
A | 400mm thick rubble stone foundation walling |  | m3 | 7.68
SUPERSTRUCTURE WALLING
200x400mm hollow block walling bedded and jointed in
cement and sand (1:4) mortar, reinforcement with and
including 25mm wide x 20 gauge hoop iron at every
alternate course as described in:
B | 200mm thick walling Super-structure walling |  | SM | 27
C | Ditto for dwarf wall |  | SM | 10.4
Damp-proof courses, as described, to walls
D | 200mm wide |  | LM | 37.4
E | 100mm dia. Galvanized Circular Hollow Section (CHS)poles |  | No. | 4
F | Heavy duty fabric mesh |  | SM | 26
G | 150x50mm timber framework |  | LM | 48
| CARRIED TO COLLECTION AT END OF ELEMENT 3 |  | US$
PROPOSED BOREHOLE REHABILITATION
AFMADHOW DISTRICT
SECTION 3: GENERATOR SHED
ELEMENT NO. 4
ROOF CONSTRUCTION AND FINISHES
The following in sawn cellcured timber roof trusses with nailed
connections including hoisting and fixing in position
not exceeding 5.0 meters above ground floor level
A | 100x50mm rafters |  | LM | 60
B | 100x50mm strut or tie |  | LM | 30
C | 100x50mm tie beam |  | LM | 35
D | 100x50mm wall plate fixed with and including 200mm
long 12mm diameter rag bolts cast into beam at 1500mm
| centres |  | LM | 24
Roof sheets as IT4 profile gauge 28 pre-painted galvanised
E | Roof sheets as IT4 profile gauge 28 pre-painted galvanised
roofing sheets laid with 95 mm side and 200 mm end laps
| hook bolts, PVC washer and tropicalized slip cup |  | SM | 38
| CARRIED TO COLLECTION AT END OF ELEMENT 4 |  | US$
PROPOSED BOREHOLE REHABILITATION
AFMADHOW DISTRICT
SECTION 3: GENERATOR SHED
ELEMENT NO. 5
FINISHES
15 mm cement and sand (1:3) render, finished with
woodfloat to:-
A | Concrete or masonry surfaces internally and externally |  | SM | 37.4
12mm (minimum) two coat lime plaster as described to
B | Concrete or masonry surfaces internally |  | SM | 37.4
Floor Finishes
Cement and sand (1:3) screeds, backings, beds etc
C | 40mm bed finished floor screed |  | SM | 32
Painting and decorating
Prepare and apply three coats first quality emulsion
paint on:-
D | Plastered walls externally |  | SM | 37.4
Prepare and apply three coats first quality silk vinyl
emulsion paint on:-
E | Plastered surfaces internally |  | SM | 37.4
| CARRIED TO COLLECTION AT END OF ELEMENT 5 |  | US$
PROPOSED BOREHOLE REHABILITATION
AFMADHOW DISTRICT
SECTION 3: GENERATOR SHED
ELEMENT NO. 6
DOORS
Purpose built steel door complete with heavy gauge
mesh on 2" diameter galvanized iron framework.
framework including cutting handling, hoisting fixing in position
at all heights with all necessary ironmongery and
applying a priming coat of approved steel primer.
A | Double door overall size 2800x2700mm high |  | No. | 1
double leaf
B | Single door overall size 900x2100mm high
| single leaf |  | No. | 1
Allow for PCC vents
C | 2000X1000mm high |  | LS | 1
| CARRIED TO COLLECTION AT END OF ELEMENT 6 |  | US$
PROPOSED BOREHOLE REHABILITATION
AFMADHOW DISTRICT
SECTION 3: GENERATOR SHED
ELEMENT NO. 7
ELECTRICAL INSTALLATION AND SERVICES
Lighting Fittings
Supply and install following lighting fixtures with all accessories
as per the specifications and drawings and complete with lamp
fitting and accessories of Engineer or approved make.
A | 1200mm flourescent tube lighting |  | No. | 3
| 150W LED floodlight |  | No. | 1
Switches
B | 5 Amps 3 gang one way switch |  | No | 1
C | 5 Amps 2 gang one way switch |  | No | 1
Socket outlets
Supply and installation of fused shuttered switched socket outlet
to comply with relevant BS standard (Clipsal, Orange, Crabtree/
Tenby/ABB or equivalent). Wiring (including supply of earth wire
and all other material required) of above socket outlet using approved
type 2.5mm² PVC/PVC copper cable and 2.5mm² earth wire drawn
through securely fixed concealed PVC conduit in a ring circuit.
Socket outlet points
D | 13 A twin sockets outlet |  | No | 2
Cables, Cable pathways and Conduits
Supply, install, test and commission 450/750 volts 6491X cables with
all required accessories for proper installation and operation including
conduits, pipes( each cable in separate conduit or pipe), cable lugs,
ties... etc. as shown on drawing, as per the preamble, the specifications
and supervision engineer's requirements.
E | Supply, install and connect complete 1.5 sq. mm colour-coded SC
cables to lighting points drawn in Concealed /surface 20mm HG PVC
conduits, complete with draw boxes, switch boxes and other necessary
| accessories. |  | M | 10
F | Supply and install two compartment floor recessed metallic electrical
floor box with flap cover complete with lifting handle, cable cable flaps,
| as Crabtree Britmac or equal and approved |  | No. | 1
| CARRIED TO COLLECTION AT END OF ELEMENT 7 |  | US$
PROPOSED BOREHOLE REHABILITATION
AFMADHOW DISTRICT
SECTION 3: GENERATOR SHED
MAIN SUMMARY
| ELEMENT | TITLE |  | PAGE |  | AMOUNT
NO
| 1 | SITE PREPARATION |  | 2/1
| 2 | SUBSTRUCTURES (PROVISIONAL) |  | 2/2
| 3 | WALLING |  | 2/3
| 4 | ROOF CONSTRUCTION AND FINISHES |  | 2/4
| 5 | FINISHES |  | 2/5
| 6 | DOORS |  | 2/6
| 7 | ELECTRICAL INSTALLATION AND SERVICES |  | 2/7
Grand Total
| TOTAL CARRIED TO GRAND SUMMARY |  | US$

## Generator installation
BILL ITEM No. | ITEM DESCRIPTIONS | UNIT | QTY | UNIT RATES | TOTAL (USD.)
PROPOSED BOREHOLE REHABILITATION
AFMADHOW DISTRICT
SECTION 4: GENERATOR INSTALLATION
ELEMENT No. 1 : GENERATOR
30KVA TIER 3 PRIME RATED SOUND
ATTENUATED DIESEL GENERATOR INSTALLATION
A | Supply sound attenuated 60kVA, 415V 50Hz prime rated
tier 3 diesel engine generator set with water cooled Perkins,
SDMO or Cummins engine complete with TP Automatic
Mains Failure panel with integral synchronization control
module, 8 hour base fuel tank, 250A TP output circuit
| breaker. | No. | 1
CARRIED TO COLLECTION AT END OF ELEMENT 1
PROPOSED BOREHOLE REHABILITATION
AFMADHOW DISTRICT
SECTION 4: GENERATOR INSTALLATION
ELEMENT No. 2 : GENERATOR INSTALLATION
Install, test and commission as per BS 7671:2001
the following as described below: All materials and
equipment are supplied by the client except for the
miscellaneous items expressly stated to be supplied
by contractor or as directed by the client's representative.
A | Allow for fixing of gen set to floor slab as recommended
by the Manufacturer complete with anti vibration
mountings. The contractor to provide duct or trench for
all cable entry from the generator and to the main LV
switchboard and Reconstruct the Floor in Concrete
| 1:2:4 ratio and their Finishing. | Item | 1
CARRIED TO COLLECTION AT END OF ELEMENT 1
PROPOSED BOREHOLE REHABILITATION
AFMADHOW DISTRICT
SECTION 4: GENERATOR INSTALLATION
ELEMENT No. 3 : ELECTRICAL SUPPLY
Trench excavation
A | Excavate trench 300mm width 500mm depth from ground
| level from the generator room to main building approx. | LM | 50
Cabling
B | Supply, install and connect 1x3x95+1x50 Sq. mm
SC XLPE/SWA/PVC Copper cable from Generator to
| LV Switchboard and complete with cable lags and glands | m | 50
CARRIED TO COLLECTION AT END OF ELEMENT 1
PROPOSED BOREHOLE REHABILITATION
AFMADHOW DISTRICT
SECTION 4: GENERATOR INSTALLATION
ELEMENT No. 4 : ACCESSORIES
A | Change Over 4 Pole 225 A | Pc(s) | 2
B | Cable 4X35 mmsq | M | 80
C | Grounding Bar | Pc(s) | 4
D | Grounding Cable 1X16 mm sq | Roll | 3
E | Main Switch 4 Pole 200 A | Pc(s) | 1
F | Distribution Panel(DP) 12 Breakers | Pc(s) | 1
G | Tube Chanel 50X50 MM | Pc(s) | 12
H | PVC Pipe 0.6x0.6m | Pc(s) | 12
I | Concrete Nail | Box | 2
J | Insulating Tape | Pc(s) | 10
K | Exhaust Pipes | M | 9
L | Battery Acid | Litre | 20
M | Miscellenous | LS | 1
N | Allow for the supply and installation of labels and danger
| warning notices | LS | 1
CARRIED TO COLLECTION AT END OF ELEMENT 1
Ref. | TITLE |  | PAGE |  | Amount
1 | ELEMENT No. 1 : GENERATOR
2 | ELEMENT No. 2 : GENERATOR INSTALLATION
3 | ELEMENT No. 3 : ELECTRICAL SUPPLY
4 | ELEMENT No. 4 : ACCESSORIES
Total
Add
A | Electrical Installation work (20%) of total cost of material
Grand total
TOTAL CARRIED TO GRAND SUMMARY

## Borehole
ITEM | DESCRIPTION |  |  | UNIT | QNTY | RATE US$ | AMT US$
PROPOSED BOREHOLE REHABILITATION
AFMADHOW DISTRICT
SECTION 5: BOREHOLE REHABILITATION
ELEMENT 1: SUPPLIES
1 | Submersible pump, Grundfos, SP8A - 18, with matching cut-off electrodes,
| drop cables control panel, all accessories included ( Stand by Pump) |  |  | each | 1
2 | Procure and install, Pipe, Galvanized iron, 5.8 metres long, 3" (75 mm)
| nominal diameter, rated for 14 Bar pressure in borehole |  |  | No | 38
3 | Pipe, uPVC class D, 5.8 metres long, 90mm nominal diameter, rated for
| 10 Bar pressure |  |  | No | 35
4 | Pipe, Galvanized iron, 5.8 metres long, 1" (50mm)nominal diameter,
| rated for 14 Bar pressure |  |  | No | 20
5 | uPVC pipe class D, 50mm OD, 10 bar, 5.8m length |  |  | No | 42
6 | Allow lumpsum for installation of gantry using 4" CHS and 'I' Beam including
| cutting, joining, welding and fixing in place |  |  | LS | 1
| CARRIED TO COLLECTION AT END OF ELEMENT 1 |  |  | US$
PROPOSED BOREHOLE REHABILITATION
AFMADHOW DISTRICT
SECTION 5: BOREHOLE REHABILITATION
MAIN SUMMARY
| ELEMENT | TITLE |  | PAGE |  |  | Amount
NO
| 1 | ELEMENT 1: SUPPLIES |  | 2/1
Grand Total
| TOTAL CARRIED TO GRAND SUMMARY |  | US$

## Piping
ITEM | DESCRIPTION |  |  | UNIT | QUANTITY | RATE (USD) | AMOUNT (USD)
PROPOSED BOREHOLE REHABILITATION
AFMADHOW DISTRICT
SECTION 6 : PIPELINE
ELEMENT NO. 1: EXCAVATION
Excavation including maintaining and supporting sides and keeping
free from water, mud and fallen materials by bailing, pumping or otherwise
A | Prepare site by stripping top 200 mm of soil to remove all debris including
| sand (if any) from site and carting away spoil |  |  | m2 | 150
B | Excavate for foundation strip commencing at stripped levels depth not
| exceeding 1.50m deep |  |  | m3 | 120
D | Remove surplus excavated material from site |  |  | m3 | 36
CARRIED TO COLLECTION AT END OF ELEMENT 1
PROPOSED BOREHOLE REHABILITATION
AFMADHOW DISTRICT
SECTION 6 : PIPELINE
ELEMENT NO. 2: PIPELINE
| Supply and install high pressure UPVC pipe 3" diameter, the price includes |  |  | LM | 300
all type of bends, elbows, tees, and laying metallic plastic tracer tape … etc,
to connect all as noted above, described in the Specifications and as shown
on the detailed drawings and as directed by the Engineer.
| Supply and install all required fittings (Tees, elbows, Flanges, reducers/extruders, |  |  | LS | 1
couplings, spigots, required steel pipes, gaskets, SS bolts, … etc, to connect
the proposed UPVC pipe according to Detail. The price should exclude the gate
valve and its connection fittings (to be in a separate item).
| Allow for 3" brass gate valves |  |  | No. | 6
CARRIED TO COLLECTION AT END OF ELEMENT 1
PROPOSED BOREHOLE REHABILITATION
AFMADHOW DISTRICT
SECTION 6 : PIPELINE
ELEMENT NO. 3: BACKFILLING
E | Backfill around foundations |  |  | m3 | 84
CARRIED TO COLLECTION AT END OF ELEMENT 1
PROPOSED BOREHOLE REHABILITATION
AFMADHOW DISTRICT
SECTION 6 : PIPELINE
MAIN SUMMARY
| No. | ELEMENT | TITLE |  | PAGE |  | Amount
| 1 | ELEMENT NO. 1: EXCAVATION
| 2 | ELEMENT NO. 2: PIPELINE
| 3 | ELEMENT NO. 3: BACKFILLING
Grand Total
TOTAL FOR SECTION 4: CARRIED TO GRAND SUMMARY

## Caretakers room
ITEM NO. | DESCRIPTION |  | UNIT | QUANTITY | RATE (US$) | AMOUNT (US$)
PROPOSED AFMADHOW BOREHOLE REHABILITATION
AFMADHOW DISTRICT
SECTION 7: CARETAKERS ROOM
ELEMENT NO. 1: SITE PREPARATION
A | Clear site of all trees, bushes and shrubs, grab up roots and
| burn the arisings. |  | SM | 14.52
B | Load, wheel and cart deposit and spread surplus excavated
material where directed on site at a distance not exceeding
| 100 meters |  | LS | 1
| CARRIED TO COLLECTION AT END OF ELEMENT 1 |  | US$
PROPOSED AFMADHOW BOREHOLE REHABILITATION
AFMADHOW DISTRICT
SECTION 7: CARETAKERS ROOM
ELEMENT NO. 2: SUBSTRUCTURES (PROVISIONAL)
Excavations including maintaining and supporting sides
and keeping free from water, mud and fallen material
A | Topsoil excavation average 200mm deep |  | CM | 3.08
B | Excavate trench for foundation not exceeding 1.50 meters
| deep, starting from stripped levels |  | CM | 9.24
Disposal
C | Return, fill and ram selected excavated material around
| foundations |  | CM | 6.16
D | Load, wheel and cart deposit and spread surplus excavated
material where directed on site at a distance not exceeding
| 100 meters |  | CM | 3.08
Hardcore or other approved filling, as described
E | 300mm thick well compacted hardcore filling blinded with
| 25mm thick quarry dust layer to receive surface bed |  | CM | 4.35
Anti-termite treatment
F | Gladiator or equal and approved chemical anti-termite
treatment, executed complete by an approved specialist
| under a ten-year guarantee, to surfaces of hard-core |  | SM | 4.35
Damp-proof membrane
G | 1000 gauge polythene or other equal and approved
damp-proof membrane, laid over blinded hardcore
(m.s) with 300mm side and end laps (measured
| nett-allow for laps) |  | SM | 4.35
Plain concrete class 15 in:
H | 50mm blinding under strip footing |  | SM | 8.7
Reinforced concrete class (20) as described, in:-
I | Ground beam |  | CM | 1.848
J | Litols |  | CM | 1.08
K | 200mm thick surface bed laid in bays including all
| necessary formwork |  | CM | 2.9
Reinforcement, as described:-[PROVISIONAL]
High yield square twisted reinforcement bars to B.S 4461
A | GROUND BEAM
| 10mm bars |  | Kg | 38.0072
| 8mm bars |  | Kg | 17.0324
B | LINTOLS
| 10mm bars |  | Kg | 2.9616
| 8mm bars |  | Kg | 1.3272
Mesh fabric reinforcement to B.S 4483 and setting in
concrete with 300mm side and end laps
(measured nett-allow for laps).
C | Fabric ref. A142 weighing 2.22kg/ sq.metre, in surface
| bed |  | SM | 4.35
Sawn formwork as described to:-
D | To edge of slab |  | SM | 3.08
E | To edge of steps and slabs over 75mm but not exceeding
| 150mm high |  | SM | 0.4
F | Sides and soffits of lintols |  | SM | 0.6
| CARRIED TO COLLECTION AT END OF ELEMENT 2 |  | US$
PROPOSED AFMADHOW BOREHOLE REHABILITATION
AFMADHOW DISTRICT
SECTION 7: CARETAKERS ROOM
ELEMENT NO. 3: WALLING
SUBSTRUCTURE WALLING
Approved compacted rubble stone fill bedded and jointed in
cement sand mortar (1:4)
A | 400mm thick rubble stone foundation walling |  | m3 | 4.928
SUPERSTRUCTURE WALLING
200x400mm hollow block walling bedded and jointed in
cement and sand (1:4) mortar, reinforcement with and
including 25mm wide x 20 gauge hoop iron at every
alternate course as described in:
B | 200mm thick walling Super-structure walling |  | SM | 41.58
Damp-proof courses, as described, to walls
C | 200mm wide |  | LM | 15.4
| CARRIED TO COLLECTION AT END OF ELEMENT 3 |  | US$
PROPOSED AFMADHOW BOREHOLE REHABILITATION
AFMADHOW DISTRICT
SECTION 7: CARETAKERS ROOM
ELEMENT NO. 4: ROOF CONSTRUCTION AND FINISHES
The following in sawn cellcured timber roof trusses with nailed
connections including hoisting and fixing in position
not exceeding 5.0 meters above ground floor level
A | 100x50mm rafters |  | LM | 20
B | 100x50mm collar |  | LM | 6
C | 100x50mm tie beam |  | LM | 16
D | 100x50mm wall plate fixed with and including 200mm
long 12mm diameter rag bolts cast into beam at 1500mm
| centres |  | LM | 15.4
Roof sheets as IT4 profile gauge 28 pre-painted galvanised
E | Roof sheets as IT4 profile gauge 28 pre-painted galvanised
roofing sheets laid with 95 mm side and 200 mm end laps
| hook bolts, PVC washer and tropicalized slip cup |  | SM | 26
F | 25mm soft board ceiling |  | SM | 14.5
| CARRIED TO COLLECTION AT END OF ELEMENT 4 |  | US$
PROPOSED AFMADHOW BOREHOLE REHABILITATION
AFMADHOW DISTRICT
SECTION 7: CARETAKERS ROOM
ELEMENT NO. 5: FINISHES
15 mm cement and sand (1:3) render, finished with
woodfloat to:-
A | Concrete or masonry surfaces internally and externally |  | SM | 41.58
12mm (minimum) two coat lime plaster as described to
B | Concrete or masonry surfaces internally |  | SM | 41.58
Floor Finishes
Cement and sand (1:3) screeds, backings, beds etc
C | 40mm bed finished floor screed |  | SM | 4.35
Painting and decorating
Prepare and apply three coats first quality emulsion
paint on:-
D | Plastered walls externally |  | SM | 41.58
Prepare and apply three coats first quality silk vinyl
emulsion paint on:-
E | Plastered surfaces internally |  | SM | 41.58
F | Soffits of ceiling |  | SM | 14.5
| CARRIED TO COLLECTION AT END OF ELEMENT 5 |  | US$
PROPOSED AFMADHOW BOREHOLE REHABILITATION
AFMADHOW DISTRICT
SECTION 7: CARETAKERS ROOM
ELEMENT NO. 6: DOORS
Purpose built steel door complete with heavy gauge
mesh on 2" diameter galvanized iron framework.
framework including cutting handling, hoisting fixing in position
at all heights with all necessary ironmongery and
applying a priming coat of approved steel primer.
A | Single door overall size 900x2100mm high
| single leaf |  | No. | 1
Allow for PCC vents
B | 1000X300mm high |  | LS | 3
| CARRIED TO COLLECTION AT END OF ELEMENT 6 |  | US$
PROPOSED AFMADHOW BOREHOLE REHABILITATION
AFMADHOW DISTRICT
SECTION 7: CARETAKERS ROOM
ELEMENT NO. 7: ELECTRICAL INSTALLATION AND SERVICES
Lighting Fittings
Supply and install following lighting fixtures with all accessories
as per the specifications and drawings and complete with lamp
fitting and accessories of Engineer or approved make.
A | 1200mm flourescent tube lighting |  | No. | 2
Switches
B | 5 Amps 2 gang one way switch |  | No | 1
Socket outlets
Supply and installation of fused shuttered switched socket outlet
to comply with relevant BS standard (Clipsal, Orange, Crabtree/
Tenby/ABB or equivalent). Wiring (including supply of earth wire
and all other material required) of above socket outlet using approved
type 2.5mm² PVC/PVC copper cable and 2.5mm² earth wire drawn
through securely fixed concealed PVC conduit in a ring circuit.
Socket outlet points
D | 13 A twin sockets outlet |  | No | 1
Cables, Cable pathways and Conduits
Supply, install, test and commission 450/750 volts 6491X cables with
all required accessories for proper installation and operation including
conduits, pipes( each cable in separate conduit or pipe), cable lugs,
ties... etc. as shown on drawing, as per the preamble, the specifications
and supervision engineer's requirements.
E | Supply, install and connect complete 1.5 sq. mm colour-coded SC
cables to lighting points drawn in Concealed /surface 20mm HG PVC
conduits, complete with draw boxes, switch boxes and other necessary
| accessories. |  | M | 10
F | Supply and install two compartment floor recessed metallic electrical
floor box with flap cover complete with lifting handle, cable cable flaps,
| as Crabtree Britmac or equal and approved |  | No. | 1
| CARRIED TO COLLECTION AT END OF ELEMENT 7 |  | US$
PROPOSED AFMADHOW BOREHOLE REHABILITATION
AFMADHOW DISTRICT
SECTION 7: CARETAKERS ROOM
MAIN SUMMARY
| Ref. | TITLE |  | PAGE |  | AMOUNT
| 1 | ELEMENT NO. 1: SITE PREPARATION |  | 2/1
| 2 | ELEMENT NO. 2: SUBSTRUCTURES (PROVISIONAL) |  | 2/2
| 3 | ELEMENT NO. 3: WALLING |  | 2/3
| 4 | ELEMENT NO. 4: ROOF CONSTRUCTION AND FINISHES |  | 2/4
| 5 | ELEMENT NO. 5: FINISHES |  | 2/5
| 6 | ELEMENT NO. 6: DOORS |  | 2/6
| 7 | ELEMENT NO. 7: ELECTRICAL INSTALLATION AND SERVICES |  | 2/7
Grand Total
| TOTAL CARRIED TO GRAND SUMMARY |  | US$

## Water kiosk
ITEM | DESCRIPTION |  | UNIT | QNTY | RATE US$ | AMT US$
PROPOSED BOREHOLE REHABILITATION
AFMADHOW DISTRICT
SECTION 8: WATER KIOSK
ELEMENT NO. 1 : SITE PREPARATION
A | Clear site of all bushes and debris. Grab up roots and |  | m2 | 30
burn the arisings
B | Load, wheel and cart deposit and spread surplus excavated
material where directed on site at a distance not exceeding
| 100 meters |  | Item | 1
| Total carried to summary |  | $
PROPOSED BOREHOLE REHABILITATION
AFMADHOW DISTRICT
SECTION 8: WATER KIOSK
ELEMENT NO. 2 : SUBSTRUCTURES (PROVISIONAL)
Excavations including maintaining and supporting sides
and keeping free from water, mud and fallen material
A | Top soil excavation average 200mm deep |  | m2 | 30
B | Excavate trench for foundation not exceeding 1.50
| meters deep, starting from stripped levels |  | m3 | 30
Ditto
| Column bases |  | m3 | 2.56
Planking and strutting
C | Allow for keeping foundations free from water, mud, fallen
| materials, etc. |  | LS | 1
Disposal
D | Return, fill and ram selected excavated material around
| foundations |  | m3 | 15.6
E | Load, wheel and cart deposit and spread surplus
excavated material where directed on site at a
| distance not exceeding 100 meters |  | m3 | 14.4
Hardcore or other approved filling, as described
F | 300mm thick well compacted hardcore filling blinded with
| 25mm thick quarry dust layer to receive surface bed |  | m2 | 12
G | 50mm thick Quarry dust blinding to surfaces of hardcore :rolled |  | m2 | 12
smooth to receive polytheen sheeting (m.s)
Anti-termite treatment
H | Gladiator or equal and approved chemical anti-termite
treatment, executed complete by an approved specialist
| under a ten-year guarantee, to surfaces of blinding |  | m2 | 12
Damp-proof membrane
I | 1000 gauge polythene or other equal and approved
damp-proof membrane, laid over blinded hardcore
(m.s) with 300mm side and end laps (measured
| nett-allow for laps) |  | m2 | 12
| Total carried to summary |  | $
PROPOSED BOREHOLE REHABILITATION
AFMADHOW DISTRICT
SECTION 8: WATER KIOSK
ELEMENT NO. 3 : CONCRETE WORKS
Plain concrete class 15 in:
A | 50mm blinding |  | m2 | 18
Insitu concrete class 25/20 , vibrated and reinforced as described, in:-
BEAMS
A | Ground beam |  | m3 | 5.4
B | Ring beam 1 |  | m3 | 5.4
COLUMNS
A | Columns bases |  | m3 | 1.536
B | Starter columns |  | m3 | 0.768
C | Columns (Height 3m) |  | m3 | 1.92
SLABS
A | 200mm thick surface bed laid in bays including all
| necessary formwork |  | m3 | 4.16
Ditto:
B | Suspended slab |  | m3 | 4.16
C | Steps |  | m3 | 0.24
D | Water pan |  | m3 | 2.6
E | Platform |  | m3 | 0.48
Reinforcement, as described:-[PROVISIONAL]
High yield square twisted reinforcement bars to B.S 4461
BEAMS
GROUND BEAM
A | Y12 (Nominal Diameter 12mm) bars as main bars,
| Cross-Sectional Area (113mm2), Mass per unit length (0.888kg/m) |  | Kg | 106.56
B | R8 (Nominal Diameter 8mm) bars as rings,
| Cross-Sectional Area (50.3mm2), Mass per unit length (0.395kg/m) |  | Kg | 51.828
RING BEAM 1
C | Ditto for Y12 as main bars |  | Kg | 159.84
D | Ditto for R8 as rings |  | Kg | 125.868
COLUMNS
COLUMN BASES
E | Y12 (Nominal Diameter 12mm) bars as main bars,
| Cross-Sectional Area (113mm2), Mass per unit length (0.888kg/m) |  | Kg | 21.312
STARTER COLUMNS
F | Y12 (Nominal Diameter 12mm) bars as main bars,
| Cross-Sectional Area (113mm2), Mass per unit length (0.888kg/m) |  | Kg | 21.312
G | R8 (Nominal Diameter 8mm) bars as rings,
| Cross-Sectional Area (50.3mm2), Mass per unit length (0.395kg/m) |  | Kg | 16.7824
COLUMNS
3m HIGH COLUMNS
H | Y12 (Nominal Diameter 12mm) bars as main bars,
| Cross-Sectional Area (113mm2), Mass per unit length (0.888kg/m) |  | Kg | 63.936
I | R8 (Nominal Diameter 8mm) bars as rings,
| Cross-Sectional Area (50.3mm2), Mass per unit length (0.395kg/m) |  | Kg | 50.3472
Reference A142 mesh 200 x 200 mm , weight 2.22 kgs per
square meter ( measured net - no allowance made for laps
(inclunding bends, tying wire and distance blocks)
J | Fabric ref. A142 weighing 2.22kg/ sq.metre, in surface
| bed |  | m2 | 12
Sawn formwork as described to:-
K | To edge of floor slab |  | m2 | 2
L | Ditto to sides and soffits of roof slab |  | m2 | 22
M | Ditto to sides of steps |  | m2 | 0.64
| Total carried to summary |  | $
PROPOSED BOREHOLE REHABILITATION
AFMADHOW DISTRICT
SECTION 8: WATER KIOSK
ELEMENT NO. 4 : WALLING
SUB-STRUCTURE WALLING
Approved compacted hardcore fill bedded and jointed in
cement sand mortar (1:4)
A | 400mm thick rubble stone foundation walling |  | m3 | 6
Ditto
B | Water pan area |  | m3 | 6.48
SUPER-STRUCTURE WALLING
200x400mm hollow block walling bedded and jointed in
cement and sand (1:4) mortar, reinforcement with and
including 25mm wide x 20 gauge hoop iron at every
alternate course as described in:
C | 200 mm thick reinforced in every third course |  | m2 | 27
| Ditto |  | m2 | 6.48
D | Water pan area
Horizontal Damp Proof Course:one layer of 3-ply bituminous felt
or other equal approved (measured nett-allow for laps)
E | 200mm wide; B.S. 743 Type A bitumen hessian base 150 mm laps
(no allowance made for laps); horizontal, 1 no. layer, bedded in
| cement sand (1:3) mortar |  | LM | 20.8
F | PCC coping above parapet wall |  | LM | 10
| Total carried to summary |  | $
PROPOSED BOREHOLE REHABILITATION
AFMADHOW DISTRICT
SECTION 8: WATER KIOSK
ELEMENT NO. 5 : ROOF FINISHES
ROOF STRUCTURE (CONCRETE FLAT ROOF AREA)
Prepare and apply APP high performance waterproofing
membrane obtained from an approved manufacturer and
applied according to the manufacturer's instructions
A | 4mm APP membrane applied to roof slabs and gutters |  | m2 | 20
B | Dress membrane round 100mm rainwater outlet (provisional) |  | No. | 2
Rain water goods
C | Allow for 100mm dia. Fulbora outlet including 300mm heavy duty PVC pipe
| as storm water drainage |  | No. | 2
D | Allow for GI stair fixed to wall to access roof |  | No. | 1
| Total carried to summary |  | $
PROPOSED BOREHOLE REHABILITATION
AFMADHOW DISTRICT
SECTION 8: WATER KIOSK
ELEMENT NO. 6 : FINISHES
Floor Finishes
Cement and sand (1:3) screeds, backings, beds etc
A | 25mm Thick cement/sand (1:4) screed to receive Ceramic
| floor tiles (measured separately) |  | m2 | 4.16
Lightweight water proofed screeds and plaster
B | Roof top slab |  | m2 | 4.16
Rustic 300x300mm ceramic Tiles from approved supplier fixed
with 'seal master 101' or equal and approved tile adhesive:
jointed and pointed in 'seal master 201' grout: clean with
approved detergent and apply 'Johnson wax' polish: allow for
tile spacers: on
C | Floor tiles |  | m2 | 4.16
D | Skirtings;
| 100mm wide with rounded junction with wall finish and coved junction |  | m2 | 1
with floor finish
Ditto:
| Water pan |  | m2 | 1.08
E | Ditto for edge of steps and slab |  | m2 | 0.64
Wall Finish
15 mm cement and sand (1:3) render, finished with
woodfloat to:-
F | Concrete or masonry surfaces internally and externally
| Painting |  | m2 | 27
Fill uneven surfaces with stucco filler to approval and apply
two coats soft white external textured paint to:
G | Plastered and rendered surfaces |  | m2 | 27
Prepare surfaces and apply three coats gloss oil paint as 'Crown'
or equal and approved manufacturer(s) on concrete and masonry
surfaces: measured overall on both sides
H | Plastered surfaces internally and externally |  | m2 | 27
I | Ditto to soffits of suspended slabs |  | m2 | 20
Prepare surfaces and apply three coats gloss oil paint as 'Crown'
or equal and approved manufacturer(s) on surfaces of steel
casements and burglarproofing grills
J | Vent grills |  | LS | 1
| Total carried to summary |  | $
PROPOSED BOREHOLE REHABILITATION
AFMADHOW DISTRICT
SECTION 8: WATER KIOSK
ELEMENT NO. 7 : ELECTRICAL INSTALLATIONS
Lighting Fittings
Supply and install following lighting fixtures with all accessories
as per the specifications and drawings and complete with lamp
fitting and accessories of Engineer or approved make.
A | 1200mm flourescent tube lighting |  | No. | 1
| 150W LED floodlight |  | No. | 1
Switches
B | 5 Amps one gang one way switch |  | No | 2
C | 5 Amps two gang one way switch |  | No | 2
Socket outlets
Supply and installation of fused shuttered switched socket outlet
to comply with relevant BS standard (Clipsal, Orange, Crabtree/
Tenby/ABB or equivalent). Wiring (including supply of earth wire
and all other material required) of above socket outlet using approved
type 2.5mm² PVC/PVC copper cable and 2.5mm² earth wire drawn
through securely fixed concealed PVC conduit in a ring circuit.
Socket outlet points
D | 13 A twin sockets outlet |  | No | 2
Cables, Cable pathways and Conduits
Supply, install, test and commission 450/750 volts 6491X cables with
all required accessories for proper installation and operation including
conduits, pipes( each cable in separate conduit or pipe), cable lugs,
ties... etc. as shown on drawing, as per the preamble, the specifications
and supervision engineer's requirements.
E | Supply, install and connect complete 1.5 sq. mm colour-coded SC
cables to lighting points drawn in Concealed /surface 20mm HG PVC
conduits, complete with draw boxes, switch boxes and other necessary
| accessories. |  | M | 10
F | Supply and install two compartment floor recessed metallic electrical
floor box with flap cover complete with lifting handle, cable cable flaps,
| as Crabtree Britmac or equal and approved |  | No. | 1
| Total carried to summary |  | $
PROPOSED BOREHOLE REHABILITATION
AFMADHOW DISTRICT
SECTION 8: WATER KIOSK
ELEMENT NO. 8 : PLUMBING INSTALLATIONS
Sanitary appliances complete with all the connections to services,
waste, jointing to supply overflows and plugging and scewing
to the floors. Where trade names are mentioned below, the
reference is intended to be as a guide to the type of fitting.
A | Supply and install heavy duty PPR pipes including all connections |  | LS | 1
B | Allow for 4 No. discharge pipes including stainless steel taps |  | LS | 1
C | Allow for all all connections |  | LS | 1
D | Supply and fix a 5000 ltr heavy duty PVC water tank inluding
| All necessary plumbing as PPR pipes and connectors |  | LS | 1
| Total carried to summary |  | $
PROPOSED BOREHOLE REHABILITATION
AFMADHOW DISTRICT
SECTION 8: WATER KIOSK
ELEMENT NO. 9 : OPENINGS
WINDOWS
Purpose-made steel casement window made of 15mm thick steel plate
welded to the frame, 38x38x3mm thick steel angles for window main
frame, 20x20x1.5mm RHS welded to steel plate by 200mm long fillet
welds at 200mm, hedges and 8mm diameter steel bars embedded in
the wall with mortar and welded onto the window frame for anchoring
the window complete with all the necessary ironmongery
A | Overall size 1500 x 1100mm high |  | No. | 1
B | Precast concrete window cill size 260 x 50mm Thick sunk - weathered
and throated and bedded and jointed in cement sand mortar
VENT BLOCKS
C | 1500mm x 300mm |  | No. | 2
DOORS
Purpose-made steel casement single door made of 15mm thick steel
plate welded to the frame, 38x38x3mm thick steel angles for door
main frame, 20x20x1.5mm RHS welded to steel plate by 200mm long
fillet welds at 200mm, hedges and 8mm diameter steel bars embedded
in the wall with mortar and welded onto the door frame for anchoring
the door complete with all the necessary ironmongery
A | 50mm thick door overall size 900x2150mm high |  | No. | 1
Supply delivery and fix the following ironmongery
with matching screws
B | 100mm heavy duty butt hinges |  | No. | 3
C | 3 lever mortice lock as Union 2277complete with
| Union 2277 683 -06 -2 brass lever furniture |  | No. | 1
D | Prepare and apply two undercoats and one finishing coat oil paint
| to steel door |  | SM | 4
E | 100mm thick permanet ventilation blocks over openings |  | LS | 1
| Total carried to summary |  | $
PROPOSED BOREHOLE REHABILITATION
AFMADHOW DISTRICT
SECTION 8: WATER KIOSK
ELEMENT NO. 10: SOAK PIT
SITE PREPARATION
Prepare site by stripping top 150 mm of soil to remove all debris
| including sand (if any) from site and carting away spoil |  | SM | 3
EXCAVATION
Excavation including maintaining and supporting sides and keeping
free from water, mud and fallen materials by bailing, pumping or otherwise
Pit excavation commencing at reduced levels depth not exceeding
| 1.50m deep |  | m3 | 1.5
| Ditto 1.50 - 3.00 metres deep |  | m3 | 0.15
| Remove surplus excavated material from site |  | m3 | 2
| Backfill around foundation |  | m3 | 0.4
| Rubble stone fill |  | m3 | 2
CONCRETE WORKS
Vibrated reinforced concrete class 15 (1:3:6) with 20mm maximum
aggregate as described in:
| 300mm thick cover slab |  | m3 | 1
REINFORCEMENT
Mesh fabric reinforcement ref. No. A142 laid in slab with minimum
| 150 mm side allowance |  | m2 | 3
FORMWORK
Sawn formwork to edges of slab over 225mm girth but not
| exceeding 300mm |  | m | 6.4
| Ditto to soffits of cover slab |  | m2 | 3
| Total carried to summary |  | $
PROPOSED BOREHOLE REHABILITATION
AFMADHOW DISTRICT
SECTION 8: WATER KIOSK
ELEMENT NO. 11: CATCH PIT
SITE PREPARATION
Prepare site by stripping top 150 mm of soil to remove all debris
| including sand (if any) from site and carting away spoil |  | m2 | 0.36
EXCAVATION
Excavation including maintaining and supporting sides and keeping
free from water, mud and fallen materials by bailing, pumping or otherwise
Pit excavation commencing at reduced levels depth not exceeding
| 1.50m deep |  | m3 | 0.324
| Remove surplus excavated material from site |  | m3 | 1
| Backfill around foundation |  | m3 | 0.4
| Rubble stone fill |  | m3 | 0.7
CONCRETE WORKS
Vibrated reinforced concrete class 15 (1:3:6) with 20mm maximum
aggregate as described in:
| 100mm thick base slab |  | m3 | 0.1
| 50mm thick walls |  | m2 | 2.16
REINFORCEMENT
| High tensile reinforcement bars in assorted sizes |  | m2 | 3
FORMWORK
Sawn formwork to edges of slab over 75mm girth but not
| exceeding 150mm |  | m | 2.4
| Ditto to sides of walls |  | m2 | 4.32
Mild steel cover comprising of Y16 bars welded to 25x25x6mm steel
| angles at 50mm centres |  | No | 1
| Allow for 600 x 600mm manholes |  | No. | 7
| Allow for 3" brass gate valve complete with fittings |  | No. | 7
| Total carried to summary |  | $
PROPOSED BOREHOLE REHABILITATION
AFMADHOW DISTRICT
SECTION 8: WATER KIOSK
MAIN SUMMARY
| No. | ELEMENT |  | PAGE |  | AMOUNT
| 1 | ELEMENT NO. 1 : SITE PREPARATION |  | 5/1
| 2 | ELEMENT NO. 2 : SUBSTRUCTURES (PROVISIONAL) |  | 5/2
| 3 | ELEMENT NO. 3 : CONCRETE WORKS |  | 5/3
| 4 | ELEMENT NO. 4 : WALLING |  | 5/4
| 5 | ELEMENT NO. 5 : ROOF FINISHES |  | 5/5
| 6 | ELEMENT NO. 6 : FINISHES |  | 5/6
| 7 | ELEMENT NO. 7 : ELECTRICAL INSTALLATIONS |  | 5/7
| 8 | ELEMENT NO. 8 : PLUMBING INSTALLATIONS |  | 5/8
| 9 | ELEMENT NO. 9 : OPENINGS |  | 5/9
| 10 | ELEMENT NO. 10: SOAK PIT |  | 5/10
| 11 | ELEMENT NO. 11: CATCH PIT |  | 5/11
Grand Total
TOTAL FOR 2 NUMBER KIOSKS
TOTAL FOR SECTION 5: CARRIED TO GRAND SUMMARY

## Fence
ITEM | DESCRIPTION |  | UNIT | QNTY | RATE US$ | AMT US$
PROPOSED BOREHOLE REHABILITATION
AFMADHOW DISTRICT
SECTION 9: FENCE AND GATE
ELEMENT No. 1: GATE
The contractor will provide all material and construct a steel
gate maesuring approximately 4500x2100m.
Given the location and site conditions, the contractor is
advised to make a physical assesment of the site before
tendering.
A | Excavate for column pads, depth not exceeding
1.5m and of 1.5 x 1.5 mm width commencing at the original
| ground level, and cart away to spoil as directed |  | CM | 6.75
Reinforced Concrete using 3/4 + 1/2" mix machine
crushed Ballast in:
B | Vibrated reinforced concrete (class 25) column base, 350mm deep |  | CM | 0.7875
C | Ditto in columns 600x600mm thick, average height of 2.7 m
| with 1.5 m being the foundation column |  | CM | 1.944
D | Assorted high tensile twisted steel reinforcement bars to B.S 4446. |  | KG | 200
E | Sawn formwork to vertical sides of the columns |  | SM | 10
F | 15mm thick cement/Sand plaster to vertical sides of the columns |  | SM | 10
G | 350x350x25mm thick P.C.C coping stone |  | No | 2
Main and pedestrian gates
H | Supply and fix double leaf steel gate size 4500x 2100mm high
with small pedestrian door made from 3mm thick steel plate
welded on both sides of the freme. Frame as follows: 75x50x3mm
thick RHS external members and 25mm SHS 3mm thick secondary
members, fixed onto the concrete columns using heavy duty steel
pin hinges; with all fastening accessories including all cutting
welding, grinding and priming with one coat of grey oxide before
fixing. The gate should also have peep holes of not more that
25mm dia with a slilding door. It should also have 2 locking
| mechanisms, top and bottom. |  | NO | 2
Sub-Total for main and pestrian gate
PROPOSED BOREHOLE REHABILITATION
AFMADHOW DISTRICT
SECTION 9: FENCE AND GATE
ELEMENT No. 2 : FENCE
The contractor is reminded to include in his pricing,
the cost of supply, cutting, waste and erection and all other
necessary fittings including welding lugs or fishtailing onto
the 50x50x6mm angle bars. Angle bars and the necessary
fixing and anchorage to be treated as described in the
specifications.
Fence construction should be according to BS 1722-Part 10
A | Clear the perimeter of the fencing area of all bushes scrubs and obstructions |  | SM | 96
B | Excavate 300x300x500 deep holes to receive mass concrete (1:3:6)
| bases as shown in the drawings. |  | CM | 2.4
C | Supply 50x5mm CHS welded to form Y-shaped posts with ends closed as
shown in the drawings, bottom end fixed with 100x100mmx3mm plate
and bedded in mass concrete.The post to be 2500mm high from ground
| level to the Y-joint. Allow for drlling 7No holes as shown. |  | NO | 53.3333
D | Extra Over 50x5mm posts for bracing on either side every fourth
| intermediate post and all corner posts. |  | NO | 13.3333
Mass Concrete Mix 1:3:6/20mm using 3/4 Local Ballast in:
E | Supply all materials and cast 0.3m diameter x 0.6m depth mass concrete
class Q (1:3:6) to concrete the 50mm dia. CHS poles while ensuring they
remain plumb 600mm deep below the ground level and 2500mm (2.5m)
| above ground level. |  | CM | 2.4
F | Supply and weld a 12mm high tensile steel rod along the bases of the posts
for anchoring the chainlink to the ground along the whole length of the fence.
| Allow for excavating 200mm deep along the fence to fix the rod. |  | LM | 160
G | Allow for curing of all concrete works |  | Item | 1
H | Supply and fix 3No strands of 12G barbed wire bound onto either sides
| of the Y post using 3mm galvanised wire as shown in the drawings. |  | LM | 960
I | Ditto for posts |  | LM | 1120
J | Supply and and fix 2500mm high HEAVY GUAGE chainlink to posts using 3mm
galvanised wire. Allow for securing the chainlink to a 12mm reinforcement
| bar welded at the base btween the posts. |  | LM | 160
K | Supply and fix razer wire secured on the chainlink, barbed wire and Y posts
| by binding wire and rolled approximately 600mm dia. |  | LM | 160
L | Prepare and apply one under coat of epoxy based primer and two finishing
| epoxy based paints to metal surfaces n.e 250mm in alternate bands of 300mm |  | No. | 66.6667
Total carried to summary
PROPOSED BOREHOLE REHABILITATION
AFMADHOW DISTRICT
SECTION 9: FENCE AND GATE
ELEMENT NO. 3 : MAIN SUMMARY
| ELEMENT No. | TITLE |  | PAGE |  | AMOUNT
| 1 | ELEMENT No. 1: GATE |  | 1/2
| 2 | ELEMENT No. 2 : FENCE |  | 2/2
Total
Total carried to grand summary

## Water troughs
ITEM NO. | DESCRIPTION |  | UNIT | QUANTITY | RATE (US$) | AMOUNT (US$)
PROPOSED AFMADHOW BOREHOLE REHABILITATION
AFMADHOW DISTRICT
SECTION 10: WATER TROUGH
ELEMENT NO. 1: SITE PREPARATION
A | Clear site of all trees, bushes and shrubs, grab up roots and
| burn the arisings. |  | SM | 20
B | Load, wheel and cart deposit and spread surplus excavated
material where directed on site at a distance not exceeding
| 100 meters |  | LS | 1
| CARRIED TO COLLECTION AT END OF ELEMENT 1 |  | US$
PROPOSED AFMADHOW BOREHOLE REHABILITATION
AFMADHOW DISTRICT
SECTION 10: WATER TROUGH
ELEMENT NO. 2: SUBSTRUCTURES (PROVISIONAL)
Excavations including maintaining and supporting sides
and keeping free from water, mud and fallen material
A | Topsoil excavation average 200mm deep |  | CM | 4
B | Excavate trench for foundation not exceeding 1.50 meters
| deep, starting from stripped levels |  | CM | 14.4
Disposal
C | Return, fill and ram selected excavated material around
| foundations |  | CM | 9.6
D | Load, wheel and cart deposit and spread surplus excavated
material where directed on site at a distance not exceeding
| 100 meters |  | CM | 4.8
Hardcore or other approved filling, as described
E | 300mm thick well compacted hardcore filling blinded with
| 25mm thick quarry dust layer to receive surface bed |  | CM | 6
Anti-termite treatment
F | Gladiator or equal and approved chemical anti-termite
treatment, executed complete by an approved specialist
| under a ten-year guarantee, to surfaces of hard-core |  | SM | 6
Damp-proof membrane
G | 1000 gauge polythene or other equal and approved
damp-proof membrane, laid over blinded hardcore
(m.s) with 300mm side and end laps (measured
| nett-allow for laps) |  | SM | 6
Plain concrete class 15 in:
H | 50mm blinding under strip footing |  | SM | 14.4
Reinforced concrete class (20) as described, in:-
I | Ground beam |  | CM | 2.448
J | 200mm thick surface bed laid in bays including all
| necessary formwork |  | CM | 4
Reinforcement, as described:-[PROVISIONAL]
High yield square twisted reinforcement bars to B.S 4461
A | GROUND BEAM
| 10mm bars |  | Kg | 50.3472
| 8mm bars |  | Kg | 22.5624
Mesh fabric reinforcement to B.S 4483 and setting in
concrete with 300mm side and end laps
(measured nett-allow for laps).
B | Fabric ref. A142 weighing 2.22kg/ sq.metre, in surface
| bed |  | SM | 6
Sawn formwork as described to:-
C | To edge of slab |  | SM | 4.08
| CARRIED TO COLLECTION AT END OF ELEMENT 2 |  | US$
PROPOSED AFMADHOW BOREHOLE REHABILITATION
AFMADHOW DISTRICT
SECTION 10: WATER TROUGH
ELEMENT NO. 3: WALLING
SUBSTRUCTURE WALLING
Approved compacted rubble stone fill bedded and jointed in
cement sand mortar (1:4)
A | 400mm thick rubble stone foundation walling |  | m3 | 6.528
SUPERSTRUCTURE WALLING
200x400mm hollow block walling bedded and jointed in
cement and sand (1:4) mortar, reinforcement with and
including 25mm wide x 20 gauge hoop iron at every
alternate course as described in:
B | 200mm thick walling Super-structure walling |  | SM | 12.24
Damp-proof courses, as described, to walls
C | 200mm wide |  | LM | 20.4
| CARRIED TO COLLECTION AT END OF ELEMENT 3 |  | US$
PROPOSED AFMADHOW BOREHOLE REHABILITATION
AFMADHOW DISTRICT
SECTION 10: WATER TROUGH
ELEMENT NO. 4: FINISHES
15 mm cement and sand (1:3) render, finished with
woodfloat to:-
A | Concrete or masonry surfaces internally and externally |  | SM | 12.24
12mm (minimum) two coat lime plaster as described to
B | Concrete or masonry surfaces internally |  | SM | 12.24
Floor Finishes
Cement and sand (1:3) screeds, backings, beds etc
C | 40mm bed finished floor screed |  | SM | 6
Painting and decorating
Prepare and apply three coats first quality emulsion
paint on:-
D | Plastered walls externally |  | SM | 12.24
Prepare and apply three coats first quality silk vinyl
emulsion paint on:-
E | Plastered surfaces internally |  | SM | 12.24
| CARRIED TO COLLECTION AT END OF ELEMENT 5 |  | US$
PROPOSED AFMADHOW BOREHOLE REHABILITATION
AFMADHOW DISTRICT
SECTION 10: WATER TROUGH
MAIN SUMMARY
| Ref. | TITLE |  | PAGE |  | AMOUNT
| 1 | ELEMENT NO. 1: SITE PREPARATION |  | 2/1
| 2 | ELEMENT NO. 2: SUBSTRUCTURES (PROVISIONAL) |  | 2/2
| 3 | ELEMENT NO. 3: WALLING |  | 2/3
| 4 | ELEMENT NO. 4: FINISHES |  | 2/5
Grand Total
Total for TWO number troughs
| TOTAL CARRIED TO GRAND SUMMARY |  | US$

## Grand summary
ITEM NO. | DESCRIPTION | PAGE | AMOUNT (US$)
PROPOSED BOREHOLE REHABILITATION
AFMADHOW DISTRICT
GRAND SUMMARY
1 | SECTION 1: PRELIMINARIES AND GENERAL DESCRIPTIONS
2 | SECTION 2: ELEVATED WATER TANK
3 | SECTION 3: GENERATOR SHED
4 | SECTION 4: GENERATOR INSTALLATION
5 | SECTION 5: BOREHOLE REHABILITATION
6 | SECTION 6 : PIPELINE
7 | SECTION 7: CARETAKERS ROOM
8 | SECTION 8: WATER KIOSK
9 | SECTION 9: FENCE AND GATE
10 | SECTION 10: WATER TROUGH
| TOTAL AMOUNT CARRIED TO FORM OF TENDER | US$
SIGNED:
(CONTRACTOR) ……………………………………………………………………………………………………………………
Address: ………………………………………………………………………………………………………………………………………
Tel No: ………………………………………………………………………………………………………………………………………
Date: ……………………………………………………………………………………………………………………………………………
SIGNED:
(EMPLOYER ) …………………………………………………………………………………………………………………………
Address: ……………………………………………………………………………………………………………………………………
Tel No: ………………………………………………………………………………………………………………………………………
Date: ………………………………………………………………………………………………………………………………………….