## SANGUNI SESAME STORAGE FACILITY
ITEM NO. | DESCRIPTION |  | UNIT | QUANTITY | RATE (US$) | AMOUNT (US$)
PROPOSED CONSTRUCTION SANGUNI SESAME STORAGE FACILITY
SECTION 1: SANGUNI SESAME STORAGE FACILITY
ELEMENT NO. 1
SITE PREPARATION
A | Site clearance and Mobilization |  | SM | 414
ELEMENT NO. 2
SUBSTRUCTURES (PROVISIONAL)
Excavations including maintaining and supporting sides
and keeping free from water, mud and fallen material
A | Excavate trench for foundation not exceeding 1.50 meters
| deep, starting from stripped levels |  | CM | 173
B | Ditto for columns |  | CM | 49
Disposal
C | Return, fill and ram selected excavated material around
| foundations |  | CM | 174
D | Load, wheel and cart deposit and spread surplus excavated
material where directed on site at a distance not exceeding
| 100 meters |  | CM | 48
Hardcore or other approved filling, as described
E | 300mm thick well compacted hardcore filling blinded with
| 25mm thick quarry dust layer to receive surface bed |  | SM | 322
Anti-termite treatment
F | Gladiator or equal and approved chemical anti-termite
treatment, executed complete by an approved specialist
| under a ten-year guarantee, to surfaces of hard-core |  | SM | 399
Damp-proof membrane
G | 1000 gauge polythene or other equal and approved
damp-proof membrane, laid over blinded hardcore
(m.s) with 300mm side and end laps (measured
| nett-allow for laps) |  | SM | 399
Mesh fabric reinforcement to BS 4483 Square mesh reference A142
G.2 | To floor slab (bed), 200mm laps |  | SM | 399
Plain concrete class 15 in:
H | 100mm thick blinding to column bases |  | SM | 54
Reinforced concrete class (20) as described, in:-
I | Concrete to column bases |  | CM | 7
J | Ground Beam |  | CM | 31
J.1 | Columns |  | CM | 5
J.2 | 100mm thick concrete floor slab |  | SM | 399
Formwork
J.3 | To strip column bases |  | SM | 43
J.4 | Ground Beam |  | SM | 231
J.5 | Sides of columns |  | SM | 46
J.6 | Edges of floor bed, 75-150mm |  | LM | 89
Reinforcement
J.7 | Y8 |  | KG | 5107
J.8 | Y16 |  | KG | 5107
| CARRIED TO COLLECTION AT END OF ELEMENT 1 |  | US$
PROPOSED CONSTRUCTION SANGUNI SESAME STORAGE FACILITY
SECTION 1: SANGUNI SESAME STORAGE FACILITY
ELEMENT NO. 3
SUPER STRUCTURE WALLING
External and Internal Walls
Hollow concrete block walls:bedded, jointed and pointed in cement sand (1:3) mortar: flush vertical and horizontal joints :in
A | Rubble stone for 400mmThick walls |  | CM | 163
A.1 | Ditto, 200mm thick |  | CM | 6
B | Ring Beam |  | CM | 44
C | Columns |  | CM | 22
C.1 | 100mm thick suspended slab to act as roof to toilets |  | SM | 21
Formwork
C.1 | To sides and soffits of Ring beam |  | SM | 334
C.2 | Sides of columns |  | SM | 218
C.3 | Side of suspended slab |  | LM | 19
Reinforcement
C.3 | Y8 |  | kg | 1323
C.4 | Y10 |  | kg | 167
C.5 | Y16 |  | kg | 4127
SUB TOTAL FOR SUPER STUCTURE WALLING
PROPOSED CONSTRUCTION SANGUNI SESAME STORAGE FACILITY
SECTION 1: SANGUNI SESAME STORAGE FACILITY
ELEMENT NO. 4
FINISHES
Interior Wall Finish
Plaster 9mm first coat of Cement/lime/Sand (1:2:9);
3mm second coat of cement/lime/sand (1:1:6): steel trowelled:
On Masonary or Concrete : To
A | Walls: Internally |  | SM | 523
A.1 | 15mm thick cement:sand backing to receive ceramic wall tiles |  | SM | 41
Prepare & Apply three coats of silk Vinyl emulsion paint
on plastered hallow block concrete surface: to
B | Walls: Internally |  | SM | 523
B.1 | 300x300x8mm thick wall tiles approved by Architect |  | SM | 41
External Wall Finish
Cement and sand (1:4) render.On Rubble stone wall
Steel Trowel: finished : to
C | 15mm thick: concrete: Externally |  | SM | 386
C.1 | Ditto to Beams |  | SM | 70
Prepare Surface and apply under coat on two finishing coats
First Grade emulsion paint on the rubble stone wall surfaces: to
D | Hallow Concrete Walls : externally |  | SM | 386
E | Ditto to Beams |  | SM | 70
US$
FLOOR FINISH
Cement and Sand (1:4) Screed: to floors:in
F | 32mm thick finished to receive ceramic tiles Floor finish |  | SM | 363
F.1 | 40mm thick floor screed |  | SM | 16
600x600x8mm non-slip ceramic floor tiles as approved, jointed &
bedded with c/s mortar (1:3) grouting joints in matching cement;
G | To Floors |  | SM | 363
H | 100 x 8mm Skirting to match |  | LM | 84
| SUB TOTAL FINISHING |  | US$
ELEMENT NO. 4
Windows
Steel casement windows with bargular proof:
H | Window frame size 2000X500 MM High, as per Archs Schedules |  | No | 11
Prepare surfaces: and apply undercoat and two finishing coats first grade
gloss paint : on metal surfaces: to
I | General Metal Surface ( Both Sides ) |  | SM | 22
J | Toilet windows frame size 600x600mm High, as per Arch Schedules |  | No | 4
K | Ditto |  | SM | 3
| Sub Total Windows |  | US$
PROPOSED CONSTRUCTION SANGUNI SESAME STORAGE FACILITY
SECTION 1: SANGUNI SESAME STORAGE FACILITY
ELEMENT NO. 5
DOORS
Standard Steel Dooor
Supply, assemble, refurbish and fix the following purposed-made
standard steel doors / gates Supply delivery and fix ironmongery
with matching screws and locking mechanisms.
Primed with red oxide and approved appropriate colour paint applied.
L | Steel Door 3000x3000mm high |  | No. | 2
Supply and fix 45mm thick solid core flush door to B.S 459: parts faced both sides with 6mm mahogany veneered plywood and lipped on all edges in hardwood planted moulding. Door size 800 mm width x2185mm high including Door frame, Architraves, Quadrants plugged to wall, Rubber door stop plugged to concrete floor, and ironmongery
L1 |  |  | Set | 6
| SUB TOTAL DOOR |  | US$
PROPOSED CONSTRUCTION SANGUNI SESAME STORAGE FACILITY
SECTION 1: SANGUNI SESAME STORAGE FACILITY
ELEMENT NO. 6
ROOF CONSTRUCTION AND FINISHING
The following in roof trusses with nailed or bolted
connections including hoisting and fixing in position
not exceeding 6.0 meters above ground floor level
In sawn treated cypress Grade 2
Trusses
M | 100x50mm rafters |  | LM | 199
M.1 | Ditto, common rafters |  | LM | 386
N | 100x50mm strut or tie |  | LM | 370
K | 100x50mm tie beam |  | LM | 182
K.1 | 100x50mm Hip rafters |  | LM | 49
K.2 | 100x50 mm Ridge |  | LM | 9
K.3 | 75*50mm purlins |  | LM | 759
O | 100x50mm wall plate fixed with and including 200mm
long 12mm diameter rag bolts cast into beam at 1500mm
| centres |  | LM | 96
Roof sheets as IT4 profile gauge 28 pre-painted galvanised
Roof sheets as IT4 profile gauge 28 pre-painted galvanised
roofing sheets laid with 95 mm side and 200 mm end laps
P | hook bolts, PVC washer and tropicalized slip cup |  | SM | 450
P.1 | Matching Ridge and Hip Caps |  | LM | 58
U.P.V.C Pipes, gutters and fittings to B.S. 4576 Part 1
(References to Terrain Product Handbook PH. 05)
Q | 150x150mm PVC box gutter: fixed to fascia with and including |  | LM | 82
steel flat brackets at 1200 mm (maximum) centres:
holes for down pipes as necessary: closed ends
R | 150mm diameter UPVC rain water downpipe: |  | LM | 84
holderbats at 1500 mm (maximum) centres
WROT CYPRESS
S | 225 X 25 MM FASCIA |  | LM | 98
Prepare surfaces: and apply undercoat and two finishing coats first
grade gloss/varnish paint;on wooden/metal surfaces; to
T | Fascia boards: surfaces over 200 but not exceeding 300mm girth |  | LM | 98
| SUB TOTAL ROOF CONSTRUCTION AND FININSHING |  | US$
PROPOSED CONSTRUCTION SANGUNI SESAME STORAGE FACILITY
SECTION 1: SANGUNI SESAME STORAGE FACILITY
ELEMENT NO. 7
ELECTRICAL INSTALLATION AND SERVICES
LIGHTING POINTS
V | Straigh batten holder |  | NO | 17
W | 1000mm floresent tubes |  | NO | 17
Switches and Sockets
X | 1 Gang 2 way switch |  | NO | 2
Y | 1 Gang 1 Way |  | NO | 5
Z | Double power Sockets |  | NO | 3
A1 | 2 Way CU |  | NO | 1
CORE AMOURED 10 MM 4
C1 | Lighting set 1.5 mm |  | ITEM | 1
D1 | conduit for amoured cabbling with its matching accessories |  | ITEM | 1
E1 | Provision of Installation |  | LSUM | 1
F1 | Provision & Construction of Complete Set accessories Septic tank as |  | LSUM | 1
Per drawing
PLUMBING WORKS AND SERVICES
Supply the following plumbing fittings to approval including cutting, chasing, fittings, connection and making good disturbed areas
A | Wash hand basin complete with mixer and all accessories as approved |  | NO | 4
B | Squat type toilet bowl in RC slab as approved |  | NO | 4
C | Allow sum for Plumbing piping works (pipes. connectors. valves) for connection of pipes from overhead water tank to water closets and connection to septic tank; including chasing. |  | ITEM | 1
SUB TOTAL PLUMBING SERVICES
PROPOSED CONSTRUCTION SANGUNI SESAME STORAGE FACILITY
SECTION 1: SANGUNI SESAME STORAGE FACILITY
MAIN SUMMARY
| ELEMENT | TITLE |  | PAGE
NO
| 1 | SITE PREPARATION |  | 1/1
| 2 | SUBSTRUCTURES (PROVISIONAL) |  | 2/2
| 3 | SUPER STRUCTURE WALLING |  | 2/3
| 4 | FINISHES |  | 2/6
| 5 | Windows |  | 2/5
| 6 | DOORS |  | 2/7
| 7 | ROOF CONSTRUCTION AND FINISHING |  | 2/8
| 8 | ELECTRICAL INSTALLATION AND SERVICES |  | 2/9
| 8.1 | PLUMBING SERVICES
| TOTAL CARRIED TO GRAND SUMMARY |  |  |  |  | 0

## Sheet1
SUB-STRUCTURE | [5 empty] | DIA | KG/MTR
ITEM | QUANTITY |  |  |  | Y8 | 8 | 0.39506
FDN GIRTH | 192.2 |  |  |  | Y10 | 10 | 0.61728
PLINTH HEIGHT | 0.95 |  |  |  | Y12 | 12 | 0.88889
ERL | 0.2 |  |  |  | Y16 | 16 | 1.5802
FDN WIDTH | 0.8 |  |  |  | Y28 | 28 | 4.8395
FOOTING THICKNESS | 0.2 |  |  |  | Y32 | 32 | 6.321
FOOTING BLDG | 0.05
SAND BLDG | 0.05 |  |  | GROUND BEAM
SLAB THICKNESS | 0.15 |  |  | Styrrups |  |  | Long bars
H.C THICKNESS | 0.95 |  |  | BEAM WIDTH | 0.4 |  | LENGTH | 192.2
OVERALL EXC DEPTH | 1 |  |  | BEAM DEPTH | 0.4 |  | STD. LENGTH | 12
EXC DEPTH LESS ERL | 0.8 |  |  | LENGTH | 192.2 |  | NO. OF LAPS | 16.0167
TOTAL EXC VOL | 168.08 |  |  | SPACING | 0.2 |  | LAP LENGTH | 0.96
H.C AREA | 71.6 |  |  | LAP | 0.05 |  | DIA. OF BAR | 0.016
AREA | 110.04 |  |  | COVER | 0.025 |  | NUMBER OF BARS | 8
HEIGHT OF FDN WALL | 1.55 | M |  | L. OF RING | 1.5 |  | Total Length of bars | 1660.608
fdn wall | 297.91 | SM |  | NO. OF RINGS | 962 |  | KGS | 2623.7606
imported murram | 0 | CM |  | Total Length of Styrrups | 1443
c.a | 81.59 | CM |  | KGS | 569.985
footing vol | 30.752 | CM
conc. Blinding | 153.76 | SM
h. c volume | 68.02 | CM
back fill exc material | 86.49 | CM
150mm floor bed | 110.04 | SM
REINFORCEMENT
LONG BARS |  |  | SHORT |  |  | Column Bases |  | COLUMNS
NO. | 3 |  | COVER | 0.05 |  | LENGTH | 1 | Styrrups |  |  | Long bars
LENGTH | 18.15 |  | LAP | 0.1 |  | WIDTH | 1 | CLMN WIDTH | 0.4 |  | LENGTH | 1.2
NO OF LAPS | 1.5125 |  | LENGTH | 0.9 |  | COVER | 0.025 | CLMN LENGTH | 0.4 |  | STD. LENGTH | 12
LENTH OF LAPS | 0.15125 |  | SPACING | 0.2 |  | BEND | 0.05 | HEIGHT | 1.2 |  | NO. OF LAPS | 0.1
TOTAL LENGTH | 55.1363 |  | NO. | 91.75 |  | SPACING | 0.2 | SPACING | 0.2 |  | LAP LENGTH | 0.72
length of long bars | 55.1363 | M | TOTAL LENGTH | 82.575 |  | L.OF BARS, length | 1.05 | LAP | 0.05 |  | DIA. OF BAR | 0.016
y10 | 34.0348 |  | length of bars | 82.575 | M | L.OF BARS, width | 1.05 | COVER | 0.025 |  | NUMBER OF BARS | 4
|  |  | y10 | 50.9722 |  | LENGTH, NO. | 4.75 | L. OF RING | 1.5 |  | Total Length of bars | 122.112
[6 empty] | WIDTH, NO. | 4.75 | NO. OF RINGS | 7 |  | KGS | 192.937
[6 empty] | NO. OF BASES | 24 | Total Length of Styrrups | 252 |  | NO. OF CLMNS | 24
Vol. of Conc.
[6 empty] | Total length | 239.4 | KGS | 99.54
SUPERSTRUCTURES | [5 empty] | KGS | 378.252 | NO. OF CLMNS | 24 |  | 292.477
BEAMS ring beam 400x400mm
Styrrups |  |  | Long bars |  |  | COLUMNS
BEAM WIDTH | 0.4 |  | LENGTH | 272.2 |  | Styrrups | 6m high | 4m high | Long bars | 6m high | 4m high | BEAMS ring beam 200x200mm |  |  |  | Slab
BEAM DEPTH | 0.4 |  | STD. LENGTH | 12 |  | CLMN WIDTH | 0.4 | 0.4 | LENGTH | 6 | 4 | Styrrups |  | Long bars |  | LENGTH | 5
LENGTH | 272.2 |  | NO. OF LAPS | 22.6833 |  | CLMN LENGTH | 0.4 | 0.4 | STD. LENGTH | 12 | 12 | BEAM WIDTH | 0.2 | LENGTH | 13 | WIDTH | 4.25
SPACING | 0.2 |  | LAP LENGTH | 0.96 |  | HEIGHT | 6 | 4 | NO. OF LAPS | 0.5 | 0.33333 | BEAM DEPTH | 0.2 | STD. LENGTH | 12 | COVER | 0.025
LAP | 0.05 |  | DIA. OF BAR | 0.016 |  | SPACING | 0.25 | 0.25 | LAP LENGTH | 0.72 | 0.72 | LENGTH | 13 | NO. OF LAPS | 1.0833 | BEND | 0.05
COVER | 0.025 |  | NUMBER OF BARS | 6 |  | LAP | 0.05 | 0.05 | DIA. OF BAR | 0.016 | 0.016 | SPACING | 0.2 | LAP LENGTH | 0.6 | SPACING | 0.2
L. OF RING | 1.5 |  | Total Length of bars | 1763.856 |  | COVER | 0.025 | 0.025 | NUMBER OF BARS | 4 | 4 | LAP | 0.05 | DIA. OF BAR | 0.01 | L.OF BARS, length | 5.05
NO. OF RINGS | 1362 |  | KGS | 2787.328 |  | L. OF RING | 1.5 | 1.5 | Total Length of bars | 508.8 | 339.2 | COVER | 0.025 | NUMBER OF BARS | 4 | L.OF BARS, width | 4.3
Total Length of Styrrups | 2043 |  |  |  |  | NO. OF RINGS | 25 | 17 | KGS | 804.0296 | 536.0198 | L. OF RING | 0.7 | Total Length of bars | 54.6 | LENGTH, NO. | 24.75
KGS | 807.1111 |  |  |  |  | Total Length of Styrrups | 750 | 510 | NO. OF CLMNS | 20 | 20 | NO. OF RINGS | 66 | KGS | 33.7037 | WIDTH, NO. | 21
[6 empty] | KGS | 296.2963 | 201.4815 |  |  |  | Total Length of Styrrups | 46.2
[6 empty] | NO. OF CLMNS | 20 | 20 | 1100.3259 |  |  | KGS | 18.2519
[16 empty] | Total length | 215.2875
WINDOWS | [7 empty] | ROD OR | [7 empty] | KGS | 132.8935
TYPE | LENGTH | HEIGHT | AREA | NO. | TOTAL AREA | BOARD | CILL | PELNET BOX | REVEAL
W3 | 2 | 1.5 | 3 | 3 | 9 | 2.1 | 2.1 | 6.6 | 2.1
W1 | 1.5 | 1.5 | 2.25 | 2 | 4.5 | 1.6 | 1.6 | 3.4 | 1.2
W2 | 2.4 | 2.1 | 5.04 | 2 | 10.08 | 2.5 | 2.5 | 5.2 | 1.8
W9 | 1.2 | 1.95 | 2.34 | 2 | 4.68 |  |  |  | 1.26
W8 | 0.8 | 1.35 | 1.08 | 3 | 3.24 |  |  |  | 1.29
W15 | 2.6 | 9 | 23.4 | 1 | 23.4 |  |  |  | 2.32
W4 | 3.2 | 2.1 | 6.72 | 1 | 6.72 |  |  |  | 1.06
W5 | 2 | 2.1 | 4.2 | 1 | 4.2 |  |  |  | 0.82
W6 | 0.8 | 2.2 | 1.76 | 8 | 14.08 |  |  |  | 4.8
W7 | 0.8 | 1.95 | 1.56 | 3 | 4.68 |  |  |  | 1.65
W13 | 3.2 | 2.3 | 7.36 | 2 | 14.72 |  |  |  | 2.2
W11 | 1.2 | 1.65 | 1.98 | 1 | 1.98 |  |  |  | 0.57
W12 | 2.4 | 0.85 | 2.04 | 1 | 2.04 |  |  |  | 0.65
W14 | 2.4 | 2.1 | 5.04 | 2 | 10.08 |  |  |  | 1.8
TOTAL |  |  |  |  | 113.4 | 6.2 | 6.2 | 15.2 | 23.52
DOORS (TIMBER)
TYPE | LENGTH | HEIGHT | AREA | NO | TOTAL AREA | FRAME
D1 | 0.8 | 2.185 | 1.748 | 6 | 10.488 | 32.22
TOTAL |  |  |  |  | 10.488 | 32.22
STEEL DOORS
TYPE | LENGTH | HEIGHT | AREA | NO | TOTAL AREA | REVEAL
| 2 | 2.55 | 5.1 | 2 | 10.2 | 1.42
| 2.4 | 2.55 | 6.12 | 1 | 6.12 | 0.75
| 3.2 | 2.55 | 8.16 | 1 | 8.16 | 0.83
TOTAL |  |  |  |  | 24.48 | 3
WALLING
External Walling
Wall | Length | Height | Gross Area | Deduct Drs | Ddt Wins | Net Area | No. of Gabbles
General wall |  |  | 0 | -24.48 | -113.4 | -137.88
Gabble |  |  | 0 |  |  | 0 | 2
Parapet |  |  | 0 |  |  | 0
Internal Walling
Wall | Length | Height | Gross Area | Deduct Drs | Ddt Wins | Net Area | No. of Gabbles
|  |  | 0 | -10.488 | 0 | 10.488
WALL FINISHES | Area
External Finishes | -137.88
Internal Finishes | -116.904