## Cover
PROPOSED IOM KISMAYU - OFFICES AND ACCOMMODATION PROJECT

## COMBINED FACILITIES
KISMAYU IOM OFFICE SUPPORT WORKS
ITEM | DESCRIPTION | QUANTITY | UNIT | RATE (USD) | AMOUNT (USD)
BILL NO.1 | EXTERNAL WORKS - SUPPORT FACILITIES
| HESCO Support Platform |  |  |  | 0
A | 150mm thick plain concrete class 20, as directed | 88 | m3 |  | 0
| Sawn formwork to insitu concrete as described:- |  |  |  | 0
| to sides of suspended Slabs | 585 | m2 |  | 0
B | HESCO LAYING |  |  |  | 0
| Install preprovided hesco barriers (MIL 3) at the front of boundary wall as instructed 344m length of 3m height of three layers each 1m hieght | 924 | Pc(s) |  | 0
C | SAND FILLING |  |  |  | 0
| Approved well watered and compacted sand filling as directed Inside HESCO | 1756 | M3 |  | 0
| Boom Gate |  |  |  | 0
m1) | Supply materials and construct boom gate overall 6550mm long comprising of 2No. 140mm dia x 6mm thick mild steel pipes main members, 140 dia x 6mm thick mild steel bracings; two sets of vertical supports each with 4No.Galvanises steel posts size 160x80x5mm thick SHS overall 2700mm high with 1500mm embedded on the ground with concrete; 1160mm long 160x80x5mm thick SHS horizontal member on each vertical support;50x50x5mm thick SHS bracings to the vertical supports as per the drawing; 1100x700x650mm steel box with handles and filled with lightweight concrete; end rest to steel box in 50x50x5mm SHS members; all steel members to be painted with white reflective paint: Price to include all concrete work, excavation and earthworks; All to the details provided and the Site Engineer's instructions | 2 | nr |  | 0
3) | Gates |  |  |  | 0
a) | Mild steel framed sliding door overall size 4000x3000mm high made out of 100x50 x4mm thick cold rolled steel frame, stiles, top, bottom and middle rails; 25x25x4mm ms section enforcers; infilled with 2mm thick mild steel plate as per the detail provided; steel members to be thoroughly cleaned and phosphatized to resist corrosion before receiving one coat of grey rust inhibiting primer; including grouting frame to concrete with approved metal lugs, securing door leafs with heavy duty hinges to manufacturer's specification and approval on site; complete with tower bolt fitting fixed to shutter (see detail) | 1 | Nr |  | 0
b) | Ditto:2000x3000mm high | 5 | Nr |  | 0
| Prepare and apply pure white undercoat and three coats of pure white RAL 9010 oil paint on metal:- |  |  |  | 0
c) | General surfaces of steel gates | 72 | m2 |  | 0
| TOTAL FOR BOUNDARY WALLS AND GATES CARRIED TO EXTERNAL WORKS BILL SUMMARY |  |  |  | 0
C | FOUL WATER DRAINAGE
Note: All piping work to be done in accordance with WHO standards and to include all the necessary fittings and fixtures as per the instruction and approval of the IOM engineer on site.
1) | Excavation and Earthwork
Excavation of drain trenches including maintaining sides and keeping bottoms free from water, mud and fallen materials, grading bottoms, and carting away surplus excavated material.
a) | For 150 mm uPVC drain pipe average depth 750 mm | 28.8 | m³ |  | 0
2) | uPVC drain pipes and fittings to BS 5481
a) | 150 mm Pipes with lip seal joints laid in trench | 257 | m |  | 0
3) | Imported Filling
a) | Selected granular fill materials in trenches | 14.4 | m³ |  | 0
b) | Compacted backfill | 14.4 | m3 |  | 0
4) | Inspection Chambers (32No.)
Excavations
a) | Excavate in soft material for inspection chambers including loading and carting away surplus excavated materials not exceeding 1.0 metres deep from ground level. | 8.1 | m³ |  | 0
Concrete
c) | 50mm thick plain concrete class 15 (1:3:6) blinding | 0.405 | m³ |  | 0
d) | 100 mm thick plain concrete class 20 (1:2:4) base | 1 | m³ |  | 0
e) | Profiled channel finished in water proof cement sloped to fall to the direction of effluent flow | 16 | m² |  | 0
Formwork
f) | Formwork to sides of concrete base, | 35 | m² |  | 0
Construct solid concrete block walling; bedding, jointing and pointing in cement sand (1:3) mortar
g) | 150 mm Thick walling | 45.6 | m² |  | 0
Covers
h) | 500 x 500mm medium duty pre-manufactured cast iron cover including frames | 17 | nr |  | 0
j) | Allow for all necessary connections of the inspection chambers to the septic tanks | 1 | Item |  | 0
k) | Allow for setting to work, testing and commissioning of the drainage system. | 1 | Item |  | 0
| TOTAL FOR FOUL WATER DRAINAGE CARRIED TO EXTERNAL WORKS BILL SUMMARY |  |  |  | 0
E | GUARD HOUSE
1) | Substructure
Excavation
a) | Excavate to remove loose top soil not exceeding 0.3 meters deep and cart away as directed | 2.7 | m3 |  | 0
b) | Excavate foundation trenches starting from ground level not exceeding 1.50 meters deep and cart away as directed | 9.3 | m3 |  | 0
c) | Ditto: Column bases | 6 | m3 |  | 0
Backfilling
d) | Return, fill in and ram selected excavated material around foundations | 7.3 | m3 |  | 0
| Disposal of Surplus spoils |  |  | 0
e) | Load and cart away surplus material from site to an approved dumping site | 8 | m3 |  | 0
| Imported filling |  |  | 0
f) | 150mm thick hardcore filling compacted and well watered | 1.35 | m3 |  | 0
g) | 50mm thick murram blinding to surfaces of fill | 0.45 | m3 |  | 0
| Anti-termite treatment |  |  | 0
h) | TERMIDOR' or other equal and approved insecticide with a ten-years guarantee to surfaces of fill and tops of foundations | 9 | m2 |  | 0
| Damp Proofing |  |  | 0 | 0
j) | 1000 gauge polythene sheet damp proof membrane | 9 | m2 |  | 0
| Concrete work in substructure |  |  | 0
| Plain concrete class 15 (mix 1:3:6) |  |  | 0
k) | 50mm Thick surface blinding under foundations | 0.57 | m3 |  | 0
l) | Ditto: Under column bases | 0.2 | m3 |  | 0
Insitu concrete class 25, vibrated and reinforced as described, in:-
m) | Foundations | 2.3 | m3 |  | 0
n) | Column bases | 1.2 | m3 |  | 0
p) | Columns in foundations | 0.63 | m3 |  | 0
q) | 100mm thick ground floor slab | 0.9 | m3 |  | 0
Mild steel bars to B.S. 4449 including cutting, bending and all necessary spacer blocks
r) | 6mm diameter bars | 25 | kg |  | 0
High tensile steel reinforcement to B.S. 4461 in structural concrete work including cutting, bending, hoisting, fixing, tying wire and spacing blocks
s) | 8mm diameter bars | 54 | kg |  | 0
t) | 10mm diameter bars | 44 | kg |  | 0
u) | 12mm diameter bars | 33 | kg |  | 0
Sawn formwork to:-
v) | Vertical sides of foundations | 8 | m2 |  | 0
w) | Vertical sides of column bases | 4.8 | m2 |  | 0
x) | Edges of 100mm high slab | 1.2 | m2 |  | 0
Foundation walling
y) | 200mm thick solid concrete block walls bedded and jointed in cement and sand (1:3) mortar | 15.5 | m2 |  | 0
2) | Walling
a) | 200mm thick solid concrete block walls bedded and jointed in cement and sand (1:3) mortar | 43 | m2 |  | 0
b) | Ditto: Parapet wall | 6 | m2 |  | 0
Three- ply bituminous felt damp proof course bedded in cement and sand (1:3) mortar (measured nett allow for 300mm laps):-
c) | 200mm wide horizontal layer | 12.4 | m |  | 0
| Coping |  |  |  | 0
d) | 300x50mm thick precast concrete coping bedded on top of walling in cement and sand (1:3) mortar | 12 | m |  | 0
3) | Concrete Work in Superstructure
Insitu concrete class 25, vibrated and reinforced as described, in:-
a) | Beams | 1.1 | m3 |  | 0
b) | Columns | 1 | m3 |  | 0
c) | 150mm thick roof slab | 1.44 | m3 |  | 0
Reinforcement bars to B.S. 4449 hot rolled plain round mild steel
d) | 6mm diameter bars | 44 | kg |  | 0
High tensile steel reinforcement to B.S. 4461 in structural concrete work including cutting, bending, hoisting, fixing, tying wire and spacing blocks
e) | 8mm diameter bars | 58 | kg |  | 0
f) | 10mm diameter bars | 47 | kg |  | 0
g) | 12mm diameter bars | 61 | kg |  | 0
Sawn formwork to:-
h) | Sides and soffits of beams | 13 | m2 |  | 0
j) | Vertical sides of columns | 13 | m2 |  | 0
k) | Soffits of suspended floor slabs | 10 | m2 |  | 0
k) | Edges of suspended floor slabs girth 75mm -150mm | 2 | m2 |  | 0
4) | Doors
Note: All doors to be supplied and fixed s per the details and schedule provided.
a) | Door
i) | Single leaf painted door size 900x2400mm high (Door type TD 02) | 1 | Nr |  | 0
ii) | Single leaf painted door size 800x2100mm high (Door type TD 01) | 1 | Nr |  | 0
5) | Windows
a) | White powder coated frame shutter sliding window overall size 1000x1200m high with Aluminium pivot type shutter and complete with Aluminiun grill to detail | 1 | Nr |  | 0
b) | Ditto: overall size 600x600m high | 1 | Nr |  | 0
6) | Finishes
a) | Ceiling Finishes
12mm thick cement sand plaster, with steel trowelled finish, as described to:-
i) | Soffits of suspended slabs | 10 | m2 |  | 0
Fill uneven surfaces with stucco filler to approval including sanding of all uneven surfaces; apply two undercoats of emulsion paint and two finishing coats of first quality Silk Vinyl emulsion paint as;-
ii) | Pure white RAL code 9010 to plastered ceiling surfaces | 10 | m2 |  | 0
b) | Wall Finishes
Internal Walls: 12mm thick cement sand plaster, with steel trowelled finish, as described to:-
i) | Internal Sides of block wall and concrete surfaces internally | 43 | m2 |  | 0
Fill uneven surfaces with stucco filler to approval including sanding of all uneven surfaces; apply two undercoats emulsion paint and two finishing coats of first quality Silk Vinyl emulsion paint as;-
iv) | Soft white RAL code 9001 to plastered wall surfaces | 43 | m2 |  | 0
External Walls: 15mm Cement and sand (1:3) render on stone or concrete work to:-
vii) | Concrete or block work | 41 | m2 |  | 0
Fill uneven surfaces with stucco filler to approval including sanding of all uneven surfaces; apply two coats of white wash and two finishing coats of resin based permaplast weather proof paint which is offering protection against severe tropical weather as:
viii) | White Ivory RAL code 1015 to rendered surfaces | 41 | m2 |  | 0
c) | Floor finishes
Insitu cement and sand (1:3) screeded beds, with steel trowelled finish , on concrete
i) | 40mm thick screed to receive ceramic floor tiles | 9 | m2 |  | 0
ii) | Ditto to receive non-slip ceramic floor tiles | 9 | m2 |  | 0
Supply and fix 300x300mm white glazed ceramic floor tiles approved from samples provided; on backing screed (m/s) to:-
iii) | Floors | 9 | m2 |  | 0
iv) | 100x25mm skirting | 5 | m |  | 0
Supply and fix 300x300mm white glazed non-slip ceramic floor tiles approved from samples provided; on backing screed (m/s) to:-
v) | Floors: Wet areas | 9 | m2 |  | 0
| TOTAL FOR GUARD HOUSE CARRIED TO EXTERNAL WORKS BILL SUMMARY |  |  |  | 0
F | DRIVEWAY AND PARKING
1) | Excavation and Earthwork
a) | Excavate loose top soil not exceeding 0.3m from ground level and wheel and deposit on site as directed | 276 | m³ |  | 0
2) | Imported Filling
a) | Selected murram compacted in layers not exceeding 150mm thick and well watered | 138 | m3 |  | 0
| TOTAL FOR FOUL DRIVEWAY AND PARKING CARRIED TO EXTERNAL WORKS SUMMARY |  |  |  | 0
G | PAVED WALKWAYS
1) | Excavation and Earthwork
a) | Excavate loose top soil not exceeding 0.3m from ground level and wheel and deposit on site as directed | 152 | m³ |  | 0
2) | Imported Filling
a) | Selected backfilling compacted in layers not exceeding 150mm thick and well watered | 76 | m3 |  | 0
b) | Hardcore filling compacted in layers not exceeding 150mm deep and well watered | 76 | m³ |  | 0
c) | 50mm thick approved sand bed laid on top of hardcore (m/s) | 25.35 | m3 |  | 0
3) | Precast Concrete Paving Slabs
a) | Supply and fix 600x600x50mm precast concrete paving slabs; reinforced with A98 BRC mesh; jointed in cement and sand (1:3) mortar and laid on 50mm thick sand bed (measured separately) | 507 | m2 |  | 0
| TOTAL FOR PAVED WALKWAYS CARRIED TO EXTERNAL WORKS SUMMARY |  |  |  | 0
K | WATER TANK
| Water tanks 2300 litres each 3 No. with the support structure as per drawings | 1 | LS |  | 0
| TOTAL FOR WATER TANK CARRIED TO EXTERNAL WORKS BILL SUMMARY |  |  |  | 0
L | EXTERNAL ELECTRICAL INSTALLATION
| Allow a provisional sum for electrical installation | 1 | LS |  | 0
| TOTAL FOR WATER TANK CARRIED TO EXTERNAL WORKS BILL SUMMARY |  |  |  | 0
M | CONTAINERS SUPPORT PLATFORM
| Provide a provisonal sum for 200mm thick concrete platforms for the containers(see the attached layout) | 1 | LUMPSUM |  | 0
N | SCREENING ROOM
| Provide a provisioanl sum for the construction of pedeastrian screening room.(see atatched drawings for details) | 1 | LUMPSUM |  | 0
BILL SUMMARY
A | GATES |  |  |  | 0
C | FOUL WATER DRAINAGE |  |  |  | 0
E | GUARD HOUSE |  |  |  | 0
F | DRIVEWAY AND PARKING |  |  |  | 0
G | PAVED WALKWAYS |  |  |  | 0
K | WATER TANKS |  |  |  | 0
L | EXTERNAL ELECTRICAL INSTALLATION |  |  |  | 0
| TOTAL FOR EXTERNAL WORKS CARRIED TO GRAND SUMMARY |  |  |  | 0

## BUNKER
PROJECT: PROPOSED UNCC KISMAYO CAMP
BUNKER/SAFE HAVEN BOQ DETAILS
NOTICE TO ALL BIDDERS - COMPLETE PROJECT PRICE:
1. All bidders MUST examine the complete project documents. These documents include the Drawings, BOQ, Schedules and Specifications. Any discrepancies between these documents are to be brought to the immediate attention of the Engineer.
2. Quotation given by the contractor on this BOQ are to cover any and all additional materials, labor or associated costs to complete the works as documented on the complete project documents.
DETAILS OF COMPONENT
Currency:
Project No:
Project Title:
Location:
Tender No:
BUNKER/SAFE HAVEN BOQ DETAIL BOQ
Item | Description of Work/Items | Unit | Qntty | Rate | Amount
General
Preliminaries
A | Pre-construction work, mobilisation activities | Lsum | 1 |  | 0
B | Post construction works and clean up and after construction cleaning | Lsum | 1 |  | 0
General Requirements
C | EMMP monitoring and reporting | Lsum | 1 |  | 0
SUB TOTAL FOR GENERAL |  |  |  |  | 0
SUB STRUCTURES
Earthwork schedules
A | Excavation (any soil type) for Bunker base area foundation.This item includes all excavations, disposal and temporary support or shoring if needed. See drawing and schedule for details. | Cm | 160 |  | 0
B | Excavation (any soil and rock type) to the foundation trenches upto 1m deep 70cm wide | Cm | 21.56 |  | 0
C | Provisiona and supply of Bitumen Damp proof sheet to foundation trenches | Sm | 21.56 |  | 0
D | Provision and supply of Bitumen Damp proof sheet to bunker ground slab area | Sm | 38.69 |  | 0
E | Application of Dump proof tack coating to external surfaces of bunker shear wall under the ground level | Sm | 37.8 |  | 0
F | Provision and supply of Bitumen Damp proof sheet to external surfaces of Bunker shear wall surfaces | Sm | 37.8 |  | 0
G | Construction of temporary wood plankets for avoidding failure of excavated trench walls | Sm | 99.4 |  | 0
H | Removing water constantly from excavation stage untill concrete is fully strenghened and cured | Lsum | 1 |  | 0
I | Soil backfilling and compacting to OMC on RCC strip foundation up to floor level. This includes supplying of needed materials. See drawings and schedules for levels/dimensions and details. | Cm | 6.16 |  | 0
SUB-TOTAL FORWARDED TO NEXT PAGE |  |  |  |  | 0
Item | Description of Work/Items | Unit | Qntty | Rate | Amount
SUB-TOTAL BROUGHT FROM PREVIOUS PAGE |  |  |  |  | 0
J | Compaction of 300mm thick hardcore and suitable materials under the Buker floor slab, stairs and ramps | Cm | 12.363 |  | 0
Concrete
Plain concrete class 15/40 OR mix (1:4:8)
K | 50mm Thick blinding to strip foundations | SM | 21.56 |  | 0
L | Ditto but to under ground level Bunker RCC Shear walls 200mm thick | SM | 46.2 |  | 0
Plain concrete class 20/40 OR mix (1:3:6)
M | 200mm thick strip footing | Cm | 4.2 |  | 0
N | Ditto but to under ground level Bunker RCC Shear walls 200mm thick | Cm | 10.5 |  | 0
Reinforcements
High tensile, square twisted bar reinforcement to BS 4461; : including bends, hooks, tying wire, distance blocks and spacers
O | 8mm Bars | Kg | 142.0202 |  | 0
P | 10mm Bars | Kg | 97.2216 |  | 0
Q | 12mm Bars for shear wall under ground level (Double layer mesh 20cm c/c) | Kg | 1166.6655 |  | 0
R | 16mm Bars for RCC stair access | Kg | 125.995 |  | 0
Sawn formwork to:
S | Sides of the strip footing bases | Sm | 18.8 |  | 0
T | Sides of the unde ground level rcc shear wall | Sm | 153 |  | 0
U | Sides of the stair access | Sm | 56 |  | 0
Blinding & Hardcore filling
V | 50mm Thick approved quarry dust blinding to surfaces of hardcore | SM | 38.69 |  | 0
DPM
W | 1000 gauge polythene damp proof membrane | SM | 38.69 |  | 0
BRC
X | A142 BRC to Bunker Ground slab | SM | 38.69 |  | 0
SUBTOTAL FOR SUBSTRUCTURES |  |  |  |  | 0
Item | Description of Work/Items | Unit | Qntty | Rate | Amount
SUPERSTRUCTURE - CONCRETE AND WALLING
A | Superstructures Bunker rcc shear wall 200mm thick | CM | 14.88 |  | 0
Reinforcements
High tensile, square twisted bar reinforcement to BS 4461; : including bends, hooks, tying wire, distance blocks and spacers
B | A393 BRC Fabric Mesh (6.26kg per sqm) 200mm x 200mm spacing C/C for Cross and Main Bars | Sm | 38.69 |  | 0
C | 12mm Bars for shear wall under ground level (Double layer mesh 20cm c/c) | Kg | 1244.4432 |  | 0
Sawn formwork to:
D | Sides of the above ground level rcc shear wall | Sm | 163.2 |  | 0
E | Sides of slab | Sm | 44.89 |  | 0
F | Steel Jack formworks | No. | 312 |  | 0
SUB TOTAL FOR WALLING AND SUPERSTRUCTURE CONCRETE |  |  |  |  | 0
Item | Description of Work/Items | Unit | Qntty | Unit | Amount
FINISHES
Interior wall finishes
Plaster: 9mm first coat of cement/lime/sand (1:2:9): 3mm second coat of cement/lime/sand (1:1:6): steel trowelled: on masonry or concrete: to
A | Walls: internally | SM | 96.1 |  | 0
Prepare & apply three coats of silk vinyl emulsion paint on plastered hollow block concrete surfaces: to
B | Walls: internally | SM | 96.1 |  | 0
External Wall finishes
Cement and sand (1:4) render: on hollow block: steel trowel finished: to
C | 15mm thick:concrete: externally | SM | 96.1 |  | 0
Prepare surfaces and apply undercoat and two finishing coats first grade emulsion paint on hollow concrete wall surfaces: to
D | Hollow concrete wall: externally | SM | 96.1 |  | 0
E | Ditto to architectural parapet walling | SM | 12.4 |  | 0
Floor finishes
F | Cement and sand (1:4) screed: to floors: in
G | 32mm thick finished to receive ceramic tiles floor finish | SM | 78 |  | 0
600 x 600 x 8mm non-slip ceramic floor tiles as approved, jointed & bedded with c/s mortar (1:3) grouting joints in matching cement:
H | To floors | SM | 50 |  | 0
I | 100 x 8mm skirting to match | LM | 50 |  | 0
SUBTOTAL FOR FINISHES |  |  |  |  | 0
Item | Description of Work/Items | Unit | Qntty | Unit | Amount
WINDOWS
Steel Grilled 45 degree lavoured casement windows:
A | Window frame size 600X 900mm High, as per Archs Schedules | NO | 2 |  | 0
Steel Lavoured 45 degree 5cm spaced Ventilation windows:
B | Window frame size 600 x 900mm High, above doors and windows as per architects schedule. | NO | 7 |  | 0
SUBTOTAL FOR WINDOWS |  |  |  |  | 0
DOORS
Bullet Proof Steel Door Approved by the Engineer
NOTE: Prior to work, samples must be approved by the Engineer.
Standard steel door
A | 1,000x2,400 mm high | No. | 2 |  | 0
Prepare surfaces: and apply undercoat and two finishing coats first grade gloss paint : on metal surfaces: to
B | General metal surfaces (both sides) | SM | 8.64 |  | 0
Supply and Fix English "Union" or other equal approved ironmongery: matching screws: locks to include a set of 3 keys: to architect's detail
C | Steel butt Hinges: 100x75x2mm | PRS | 4 |  | 0
D | 3-lever Brass Mortise Door lock with brass door handle | NO | 3 |  | 0
| SUBTOTAL FOR DOORS |  |  |  | 0
Item | Description of Work/Items | Unit | Qntty | Unit | Amount
ROOFING
A | Provision and Laying Bitumen Hessain Damp Proof | SM | 39 |  | 0
U.P.V.C Pipes, gutters and fittings to B.S. 4576 Part 1 (References to Terrain Product Handbook PH. 05)
B | 150x150mm PVC box gutter: fixed to fascia with and including steel flat brackets at 1200 mm (maximum) centres: holes for down pipes as necessary: closed ends | Lm | 31 |  | 0
C | 150mm diameter UPVC rain water downpipe: holderbats at 1500 mm (maximum) centres | Lm | 6.4 |  | 0
D | Ditto for 800 mm swan neck offset | No. | 12 |  | 0
E | Ditto for shoe | No | 4 |  | 0
SUBTOTAL FOR ROOFING |  |  |  |  | 0
Item | Description of Work/Items | Unit | Qntty | Unit | Amount
Electrical Services
Lighting points
A | Straight batten holder | NO | 4 |  | 0
B | 1000mm floresent tubes | NO | 4 |  | 0
Switches and Sockets
C | 1 Gang 2 way switch | NO | 2 |  | 0
D | 1 Gang 1 way | NO | 1 |  | 0
E | Single power sockets | NO | 4 |  | 0
F | 2 way CU | NO | 2 |  | 0
Core Amoured 10 MM 4
G | Lighting set 1.5mm | ITEM | 1 |  | 0
H | Conduit for Amoured cabling with its matching accessories | ITEM | 1 |  | 0
I | Provision of installation | Lsum | 1 |  | 0
| SUBTOTAL ELECTRICAL SERVICES |  |  |  | 0
SUMMARY OF COMPONENT
Currency:
Project No:
Project Title:
Location:
Tender No:
Tender Title:
Original Issue:
Summary of Proposed BoQ Construction UNCC Camp Bunker
1 | Subtotal for General |  |  | 0
2 | Subtotal for Sub structure |  |  | 0
3 | Subtotal for Walling and Super Structure Concrete |  |  | 0
4 | Subtotal for Finishes |  |  | 0
5 | Subtotal for Windows |  |  | 0
6 | Subtotal for Doors |  |  | 0
7 | Subtotal for Roofing |  |  | 0
9 | Subtotal for Electrical Services |  |  | 0
| Total for Bunker |  |  | 0

## GRAND SUMMARY
BILLS OF QUANTITIES
PROPOSED IOM KISMAYU - OFFICES AND ACCOMMODATION PROJECT
GRAND SUMMARY
ITEM |  | TOTALS
Bill No. 01 | COMBINED WORKS | 0
| BUNKER | 0
| GRAND TOTAL | 0