## Shading Park
BOQ for Shading Park
Item No. | Description | Unit | Quantity | Unit Cost | Total Price
1) | PRELIMINARY & Super Structure Work
1.1 | Site clearance and demolishing work | M2 | 74.2 |  | 0
1.2 | Excavate holes of the vertical Hollow steel coulmns spacing as per the drawing (0.2*0.2*0.7)*10 | m3 | 0.3 |  | 0
1.3 | Pouring concrete the foundation hole of the steel columns (0.2*0.2*0.7)*10 | m3 | 0.3 |  | 0
1.4 | Hollow steel columns of 100mm x 100mm to be welded on to the base with and approved structural tee joint weld as designed.Column height 2500mm | lm | 25 |  | 0
1.5 | structural steel beams welded on to the outer side of columns with an approved tee weld joint. Beams to be angled up at 0.1 to 1 above horizontal plane Beam size: 250mm welded edge, 150mm suspended edge and 7mm thick | lm | 80 |  | 0
| Sub-total for Preliminary & Super Structure Work |  |  |  | 0
2) | Roofing work
2.1 | Provide and prepare timber 80*80mm for Rafters spacing 1200mm c/c | lm | 80 |  | 0
2.1 | Provide and prepare timber 80*50mm for purline spacing 600mm c/c | lm | 150 |  | 0
2.3 | Provide and install 28 gauge Iron sheet for Roofing | M2 | 74.2 |  | 0
2.4 | Nails | kg | 70 |  | 0
2.5 | Allow provisional sum for flooring and pavement works | LS | 1 |  | 0
| Sub-total for Roofing work Work |  |  |  | 0
| Subtotal for material cost |  |  |  | 0
| Labour Cost & Profit Company |  | 0% | 0 | 0
| Transportation cost |  | 0% | 0 | 0
| Contingences |  | 0% | 0 | 0
| GRAND TOTAL |  |  |  | 0

## CFS
BOQ for Child friendly space plywood structure
S/ No. | Description | Unit | Quantity | Unit Cost | Total Price
1) | PRELIMINARY WORKS
1 | PRELIMINARY WORKS
1.1 | Site clearance and demolishing work | m2 | 21 |  | 0
2 | Super Structure Work
2.1 | Excavate holes of the vertical heavy Circular metal poles (0.2m*0.2m*0.7)*6 | m3 | 0.2 |  | 0
2.2 | Pouring concrete the foundation hole of the Circular metal poles (0.2*0.2*0.7)*6 | m3 | 0.2 |  | 0
2.3 | Supply and fix vertical Circular Heavy Metal poles 100mm thick four corners of the structure | pc | 6 |  | 0
2.4 | Supply and install vertical timber 80mm*80mm for super structure wall | lm | 44 |  | 0
2.6 | Supply and install horizontal timber 75mm*40mm for super structure wall (Botton, Middle and Top) | lm | 50 |  | 0
| Provide and install Plywood for superstructure walling | m2 | 39 |  | 0
2.7 | Excavate embankment support foundation holes for outside of the CFS 13m*0.3m*0.3m | m3 | 1.17 |  | 0
2.8 | Stone Construction Foundation of embankment support for the CFS 13m*0.3m*0.3m | m3 | 1.17 |  | 0
2.9 | Brick construction upper foundation of embankment support for the CFS 13m*0.5m | m2 | 6.5 |  | 0
2.1 | Plastering embankment construction for the CFS (13m*0.5m*2) | m2 | 13 |  | 0
2.11 | place 100mm thick bed of importe marrum on ramped base ready to receive Concrete Base | m3 | 2.1 |  | 0
2.12 | Prepare 100mm thick Plain Concrete lining of the water protection for inside of the base of the CFS (7m*3m*0.1m) | m3 | 2.1 |  | 0
| Subtotal for the Superstructure work |  |  |  | 0
3 | Roofing
3.1 | Provide and prepare timber 100*75mm wall plate on the round | lm | 20 |  | 0
3.2 | Provide and prepare timber 100*50mm for Roof trusses (including Tie beam, Rafters and struts) | lm | 80 |  | 0
3.3 | Provide and prepare timber 50*50mm for purline spacing 600mm c/c | lm | 40 |  | 0
3.4 | Provide and install 28 iron sheet gauge for Roofing | pc | 21 |  | 0
3.5 | Nails | kg | 20 |  | 0
| Subtotal for the Roofing work |  |  |  | 0
4 | Doors and Windows
4.1 | Supply and fix localy designed wooden doors (1.2m*2.2m) with complete frame, hinges and locks | pc | 1 |  | 0
4.3 | Supply and fix localy designed wooden window with a plywood 1m high and 1.5m width | pc | 2 |  | 0
| Subtotal for opening |  |  |  | 0
5 | Finishing work
5.1 | Internal & external wall painting for upper foundation of embankment support with stucco and premier | m2 | 13 |  | 0
5.2 | Internal & external wall painting for upper foundation of embankment support with emulsion paint | m2 | 13 |  | 0
5.3 | Two coats of glossy paint for doors and windows | pc | 3 |  | 0
5.4 | 40mm thick Cement screed for flooring | m2 | 180 |  | 0
| Subtotal for Finishing Work |  |  |  | 0
| SubTotal for material cost |  |  |  | 0
| Labour Cost & Profit Company |  | 0% | 0 | 0
| Transportation cost |  | 0% | 0 | 0
| Contingences |  | 0% | 0 | 0
| Grandtotal |  |  |  | 0

## Summary
ITEM NO. | DESCRIPTION | PAGE | AMOUNT (US$)
PROPOSED REHABILITATION AND CONSTRUCTION OF BOSASO LOCAL GOVERNMENT OFFICES
GRAND SUMMARY
2 | SECTION 1: Shading Park | 1/1 | 0
3 | SECTION 2: CHILD FRIENDLY SPACE | 2/2 | 0
| TOTAL AMOUNT CARRIED TO FORM OF TENDER | US$ | 0
SIGNED:
(CONTRACTOR) ……………………………………………………………………………………………………………………
Address: ………………………………………………………………………………………………………………………………………
Tel No: ………………………………………………………………………………………………………………………………………
Date: ……………………………………………………………………………………………………………………………………………
SIGNED:
(EMPLOYER ) …………………………………………………………………………………………………………………………
Address: ……………………………………………………………………………………………………………………………………
Tel No: ………………………………………………………………………………………………………………………………………
Date: ………………………………………………………………………………………………………………………………………….