## GATE & WALL
PROPOSED AQOON BILE PRIMARY SCHOOL
GULWADE VILLAGE, TOWFIQ WARD, KISMAYO
ELEMENT NO.1: BOUNDARY WALL & ACCESS GATE
ITEM | DESCRIPTION | UNIT | QNTY | RATE US$ | AMT US$
SUPERSTRUCTURE WORKS
A | Excavate Foundation trench not exceeding 1.0 meter | CM | 26.85 |  | 0
B | Return, filling of excavated material | CM | 13.425 |  | 0
C | Remove and cart away surplus | CM | 9.52 |  | 0
D | 50mm thick concrete blinding | CM | 1.41 |  | 0
| Insitu mass concrete class 20(1;2;6) vibrated |  |  |  | 0
| to: |  |  |  | 0
E | 200mm Strip foundation | CM | 5.64 |  | 0
F | 200mm block foundation wall | CM | 37.3808 |  | 0
G | Reinforced concrete class (20) as described, in:- |  |  |  | 0
H | Ground beam | CM | 3.7381 |  | 0
I | Y12(Nominal diameter 12mm) bars as main bars, cross-sectional area (113mm2), mass per unit length (0.888kg/m) | Kg | 165.9708 |  | 0
J | Y08(Nominal diameter 12mm) bars as rings, cross-sectional area (50.3mm2), mass per unit length (0.395kg/m) | Kg | 95.9752 |  | 0
K
L | 200mm thick block superstructure walling | SM | 140.178 |  | 0
M | Plaster of wall internal and external | SM | 280.356 |  | 0
N | Painting and Decorations | SM | 280.356 |  | 0
D | Total for the main wall |  |  |  | 0
O | Total of main gate(3000X3000mm high steel gate) and its decorations | Item | 1 |  | 0
P | Total of Ground Leveling | Item | 1 |  | 0
| Grand Total of all |  |  |  | 0