## 1 Preliminaries
PROPOSED NEW EXTENSION OF MALE TRANSITION CENTER IN KISMAYO
SECTION 1
PRELIMINARIES
The Contractor is required to check the numbers of the pages and should any be found to be missing or in duplicate or the figures or writing indistinct, they must inform the Quantity Surveyors at once and have the same rectified. Should the Contractor be in doubt about the precise meaning of any item, word or figure, for any reason whatsoever, or observe any apparent omission of words or figures they must inform the Quantity Surveyor in order that the correct meaning may be decided upon before the date for the submission of the Tender.
The site of the works shall be used solely for the purpose of executing and completing the
Contract to the satisfaction of the Engineer.
1.1 | The Contractor shall obtain the Engineer's approval for the siting of all temporary storage
areas for materials.
The Contractors shall visit the site to acquaint themselves with its nature and position, the
nature of the ground, sub- strata and other local conditions, position of power and water
supplies, access roads or any other limitations, and no claims for extras will be considered
on account of lack of knowledge in this respect.
The Contractor's attention is drawn to the fact that they shall confine themselves to the area
necessary for executing the works as instructed by the Engineer.
1.2
The contractor must obtain the Engineer's approval and directions regarding the use of any
materials found on the Site. Any such material utilized in the execution of the Contract shall be
measured and value assessed by the Quantity Surveyor and the amount credited to the
Employer.
GENERAL MATTERS
SUFFICIENCY OF TENDER
The Contractor shall be deemed to have satisfied themselves before tendering as to the
correctness and sufficiency of their Tender for the Works and of the rates and prices stated
in the priced Bills of Quantities, which rates and prices shall cover all their obligations under the
Contract and all matters and things necessary for the proper completion and maintenance of
the Works.
TRANSPORT TO AND FROM THE SITE
1.3 | The Contractor shall include in their prices for the transport of materials, workmen, etc., to and
from the Site of the proposed Works, at such hours and by such routes as are permitted by
the Authorities.
CONTRACTORS' SUPERINTENDENCE
The Contractor shall constantly keep on the Works a literate English-speaking Agent or
Representative, competent and experienced in the kind of work involved, who shall give
1.4 | his whole time to the superintendence of the Works. Such Agent or Representative shall
receive on behalf of the Contractor, directions and instructions from the Engineer and such
directions and instructions shall be deemed given to the Contractor in accordance with the
Conditions of Contract. The Agent shall not be replaced without the specific approval of the
Engineer.
It is to be a specific condition of this Contract that the successful Tenderer shall provide
1.5 | on site throughout the period from the completion of the substructure to the Date for
Practical Completion a suitably qualified, experienced and competent person to ensure
that the works are carried out to the standard required by the specification and detailed
on the Drawings; and shall ensure that upon any termination of employment a suitable
replacement is found.
Before the Tenderer's offer is accepted the Engineer will personally interview the Contractor's
proposed Representative. A curriculum vitae of past experience and qualifications must be
provided for the Engineer's scrutiny.
The Engineer's decision will be final regarding the suitability of the proposed Representative.
WATER
1.6 | All water shall be fresh, clean and pure, free from earthy vegetable or organic matter, acid or
alkaline substance in solution or suspension.
The Contractor shall provide at their own risk and cost all water for use in connection with the
Works (including the work of Sub-Contractors). The Contractor shall provide at their own
expense all temporary distribution pipes, storage tanks, meters, etc., and they shall clear
away same upon completion of the Works.
1.7 | LIGHTING AND POWER
The Contractor shall provide at their own risk and cost all artificial lighting and power for use
on the Works, including all Sub-Contractors' and Specialists' requirements and including all
temporary connections, wiring, fittings, etc., and clearing away on completion. The Contractor
shall pay all fees and obtain all permits in connection therewith.
1.8 | SAFETY
In particular there shall be proper provision of planked footways and guard-rails to scaffolding,
etc.; protection against falling materials and tools and the Site shall be kept tidy and clear of
dangerous rubbish.
The Engineer shall be empowered to suspend work on the Site should he consider these
conditions are not being observed, and no claim arising from such a suspension will be allowed.
1.9 | PROTECTIVE CLOTHING
The Contractor shall provide all protective or any other special clothing or equipment for their
employees that may be necessary.
These shall include, inter-alia, safety helmets, gloves, goggles, earmuffs, gumboots, steel
toed boots, overalls, etc according to the type of work. The Contractor shall ensure
that all safety and protective gear are worn by all staff on site at all times
1.1 | SANITATION
The Contractor shall make arrangements for the necessary toilet facilities for their staff and
workmen to the requirements and satisfaction of the Health authorities and maintain the same
in a thoroughly clean and sanitary condition and pay all conservancy fees during the period of
the Works and remove when no longer required.
1.11 | PLANT, TOOLS AND SCAFFOLDING
The Contractor shall provide all necessary hoists, tackle, plant, vehicles, tools and appliances
of on every description for the due and satisfactory completion of the Works and shall remove
same completion.
The Contractor shall provide, erect and maintain all temporary scaffolding, sufficiently strong
and efficient for the due performance of the Works, including Sub-contract Works, provide
special scaffolding as and when required during the Works and remove on completion and
make good.
Such scaffolding shall be constructed of tubular steel or timber of sufficient scantlings and be
provided with planked footways and guard-rails to approval.
All such plant, tools and scaffolding shall comply with all regulations whether general or local, in
force throughout the period of the Contract and shall be altered or adapted during the Contract
as may be necessary to comply with any amendments in or additions to such regulations.
PAGE TOTAL CARRIED TO MAIN SUMMARY

## MAIN BLOCK (hidden)
ITEM | DESCRIPTION | UNIT | Worked Quantities | Comparable Rates | Total
GRANT No. ……………………………………….
PROPOSED ……………………………………....
…….………………………………….. DISTRICT
SECTION 2: MAIN BLOCK
ELEMENT NO. 1 : SITE PREPARATION
A | Clear site of all bushes and debris. Grab up roots and | m2 | 1590 | 3 | 4770
| burn the arisings |  |  |  | 0
0
B | Load, wheel and cart deposit and spread surplus excavated |  |  |  | 0
| material where directed on site at a distance not exceeding |  |  |  | 0
| 100 meters | Item | 1 | 300 | 300
0
| Total carried to summary | $ |  |  | 5070
0
0
0
0
0
| PROPOSED …………………………………….... |  |  |  | 0
| …….………………………………….. DISTRICT |  |  |  | 0
0
| SECTION 2: MAIN BLOCK |  |  |  | 0
0
0
| ELEMENT NO. 2 : SUBSTRUCTURES (PROVISIONAL) |  |  |  | 0
0
0
0
| Excavations including maintaining and supporting sides |  |  |  | 0
| and keeping free from water, mud and fallen material |  |  |  | 0
0
A | Top soil excavation average 200mm deep | m2 | 1425 | 3 | 4275
0
0
B | Excavate trench for foundation not exceeding 1.50 |  |  |  | 0
| meters deep, starting from stripped levels | m3 | 389.7 | 10 | 3897
0
| Ditto |  |  |  | 0
| Column bases | m3 | 67.2 | 10 | 672
0
| Planking and strutting |  |  |  | 0
0
C | Allow for keeping foundations free from water, mud, fallen |  |  |  | 0
| materials, etc. | LS | 500 | 1 | 500
0
| Disposal |  |  |  | 0
0
D | Return, fill and ram selected excavated material around | m3 | 137.07 | 7 | 959.49
E | Load, wheel and cart deposit and spread surplus |  |  |  | 0
| excavated material where directed on site at a |  |  |  | 0
| distance not exceeding 100 meters | m3 | 319.83 | 50 | 15991.5
0
| Hardcore or other approved filling, as described |  |  |  | 0
0
F | 300mm thick well compacted hardcore filling blinded with |  |  |  | 0
| 25mm thick quarry dust layer to receive surface bed | m2 | 1425 | 4 | 5700
0
G | 50mm thick Quarry dust blinding to surfaces of hardcore :rolled | m2 | 1425 | 3 | 4275
| smooth to receive polytheen sheeting (m.s) |  |  |  | 0
0
| Anti-termite treatment |  |  |  | 0
0
H | Gladiator or equal and approved chemical anti-termite |  |  |  | 0
| treatment, executed complete by an approved specialist |  |  |  | 0
| under a ten-year guarantee, to surfaces of blinding | m2 | 1425 | 3 | 4275
0
| Damp-proof membrane |  |  |  | 0
0
I | 1000 gauge polythene or other equal and approved |  |  |  | 0
| damp-proof membrane, laid over blinded hardcore |  |  |  | 0
| (m.s) with 300mm side and end laps (measured |  |  |  | 0
| nett-allow for laps) | m2 | 1425 | 2 | 2850
0
| Reference A142 mesh 200 x 200 mm , weight 2.22 kgs per |  |  |  | 0
| square meter ( measured net - no allowance made for laps |  |  |  | 0
| (inclunding bends, tying wire and distance blocks) |  |  |  | 0
0
J | Fabric ref. A142 weighing 2.22kg/ sq.metre, in surface |  |  |  | 0
| bed | m2 | 1425 | 4 | 5700
0
0
0
| Total carried to summary | $ |  |  | 49094.99
0
0
0
| SECTION 2: MAIN BLOCK |  |  |  | 0
0
| ELEMENT NO. 3 : CONCRETE WORKS |  |  |  | 0
0
| Plain concrete class 15 in: |  |  |  | 0
0
A | 50mm blinding | m2 | 346.4 | 11 | 3810.4
0
| Insitu concrete class 25/20 , vibrated and reinforced as described, in:- |  |  |  | 0
0
| BEAMS |  |  |  | 0
0
A | Ground beam(Strip Footing) | m3 | 103.92 | 220 | 22862.4
0
B | Ring beam 1 | m3 | 77.94 | 220 | 17146.8
0
| COLUMNS |  |  |  | 0
0
A | Columns bases | m3 | 28.8 | 220 | 6336
0
B | Starter columns | m3 | 13.824 | 220 | 3041.28
0
C | Columns (Height 3m) | m3 | 34.56 | 220 | 7603.2
0
| SLABS |  |  |  | 0
0
A | 200mm thick surface bed laid in bays including all |  |  |  | 0
| necessary formwork | m3 | 213.75 | 220 | 47025
0
| Ditto: |  |  |  | 0
0
B | Suspended slab | m3 | 186.6 | 220 | 41052
0
| Reinforcement, as described:-[PROVISIONAL] |  |  |  | 0
0
| High yield square twisted reinforcement bars to B.S 4461 |  |  |  | 0
0
| BEAMS |  |  |  | 0
0
| GROUND BEAM |  |  |  | 0
0
A | Y12 (Nominal Diameter 12mm) bars as main bars, |  |  |  | 0
| Cross-Sectional Area (113mm2), Mass per unit length (0.888kg/m) | Kg | 1538.016 | 1.6 | 2460.8256
0
B | R8 (Nominal Diameter 8mm) bars as rings, |  |  |  | 0
| Cross-Sectional Area (50.3mm2), Mass per unit length (0.395kg/m) | Kg | 1202.7798 | 1.6 | 1924.4477
0
| RING BEAM 1 |  |  |  | 0
0
C | Ditto for Y12 as main bars | Kg | 1538.016 | 1.6 | 2460.8256
0
D | Ditto for R8 as rings | Kg | 2138.2752 | 1.6 | 3421.2403
0
| COLUMNS |  |  |  | 0
0
| COLUMN BASES |  |  |  | 0
0
E | Y12 (Nominal Diameter 12mm) bars as main bars, |  |  |  | 0
| Cross-Sectional Area (113mm2), Mass per unit length (0.888kg/m) | Kg | 843.9552 | 1.6 | 1350.3283
0
| STARTER COLUMNS |  |  |  | 0
0
F | Y12 (Nominal Diameter 12mm) bars as main bars, |  |  |  | 0
| Cross-Sectional Area (113mm2), Mass per unit length (0.888kg/m) | Kg | 537.0624 | 1.6 | 859.2998
0
G | R8 (Nominal Diameter 8mm) bars as rings, |  |  |  | 0
| Cross-Sectional Area (50.3mm2), Mass per unit length (0.395kg/m) | Kg | 404.2584 | 1.6 | 646.8134
0
| COLUMNS |  |  |  | 0
0
| 3m HIGH COLUMNS |  |  |  | 0
0
H | Y12 (Nominal Diameter 12mm) bars as main bars, |  |  |  | 0
| Cross-Sectional Area (113mm2), Mass per unit length (0.888kg/m) | Kg | 792.8064 | 1.6 | 1268.4902
0
I | R8 (Nominal Diameter 8mm) bars as rings, |  |  |  | 0
| Cross-Sectional Area (50.3mm2), Mass per unit length (0.395kg/m) | Kg | 1208.3328 | 1.6 | 1933.3325
| SLABS |  |  |  | 0
0
| ROOF SLAB |  |  |  | 0
0
| Y8 (Nominal Diameter 8mm) | Kg | 1811 | 1.6 | 2897.6
| Y10 (Nominal Diameter 10mm) | Kg | 7918 | 1.6 | 12668.8
| Y12 (Nominal Diameter 12mm) bars as main bars bottom 1 | Kg | 1977 | 1.6 | 3163.2
0
| Sawn formwork as described to:- |  |  |  | 0
0
K | To edge of floor slab and steps | m2 | 108 | 4 | 432
0
L | Ditto to sides and soffits of roof slab | m2 | 1764 | 4 | 7056
0
| Total carried to summary | $ |  |  | 191420.2835
0
| SECTION 2: MAIN BLOCK |  |  |  | 0
0
| ELEMENT NO. 4 : WALLING |  |  |  | 0
0
| SUB-STRUCTURE WALLING |  |  |  | 0
0
| Approved compacted hardcore fill bedded and jointed in |  |  |  | 0
| cement sand mortar (1:4) |  |  |  | 0
0
A | 400mm thick rubble stone foundation walling | m2 | 519.6 | 23 | 11950.8
0
| SUPER-STRUCTURE WALLING |  |  |  | 0
0
| 200x400mm hollow block walling bedded and jointed in |  |  |  | 0
| cement and sand (1:4) mortar, reinforcement with and |  |  |  | 0
| including 25mm wide x 20 gauge hoop iron at every |  |  |  | 0
| alternate course as described in: |  |  |  | 0
0
B | 200 mm thick reinforced in every third course | m2 | 1299 | 16 | 20784
0
D | Ditto for dwarf wall | m2 | 46.5 | 16 | 744
0
| Horizontal Damp Proof Course:one layer of 3-ply bituminous felt |  |  |  | 0
| or other equal approved (measured nett-allow for laps) |  |  |  | 0
0
F | 200mm wide; B.S. 743 Type A bitumen hessian base 150 mm laps |  |  |  | 0
| (no allowance made for laps); horizontal, 1 no. layer, bedded in |  |  |  | 0
| cement sand (1:3) mortar | LM | 464 | 3 | 1392
0
G | PCC coping above parapet wall | LM | 33 | 10 | 330
0
H | PCC Vent blocks | m2 | 36 | 8 | 288
0
0
0
0
0
0
0
0
0
0
0
0
0
0
0
0
0
0
0
0
0
0
0
0
0
0
0
0
0
0
0
0
| Total carried to summary | $ |  |  | 35488.8
0
| SECTION 2: MAIN BLOCK |  |  |  | 0
0
| ELEMENT NO. 5 : ROOF AND ROOF FINISHES |  |  |  | 0
0
ROOF COVERING AND RAINWATER DISPOSAL (GCI Sheet covered area)
(PROVISIONAL)
Roof covering
4.5 | 28 gauge pre painted galvanized corrugated iron sheets on timber structure (ms) | SM | 120 | 2.5 | 300
4.51 | Ridge or hip cap, 28 gauge prepainted | LM | 18 | 0.5 | 9
| Structural Timbers |  |  | -
| SAWN TREATED CYPRESS, Grade S50, pressure |  | 1 | 150 | 150
| impregnated (Provisional) |  | 1 | 50 | 50
4.52 | 100 x 50 mm as trussed rafters, joists and struts | LM | 274 | 1.5 | 411
4.54 | 75x50mm purlins | LM | 186 | 1.5 | 279
4.55 | 50 x 150 mm Hip rafters | LM | 23 | 2.5 | 57.5
4.56 | Ditto, wall plate | LM | 22 | 2.5 | 55
4.57 | 25 x 150mm splice plates | LM | 22 | 1.2 | 26.4
4.58 | 25 x 200mm Ridge board | LM | 12 | 1.5 | 18
| Mild steel |  |  | -
4.59 | 100 × 100 × 100 × 3mm thick angle cleat nailed to timber | NO | 25 | 85 | 2125
| Boarding |  |  | -
| WROT CYPRESS, Prime Grade |  |  | -
4.6 | 25x50mm tongued and grooved boarding to eaves | SM | 14 | 6 | 84
4.61 | 32 x 250 mm Fascia board fixed to rafters | LM | 41 | 5 | 205
| Painting and decorating |  |  | -
4.62 | Knot, prime, stop and apply 3 coats polyurethane varnish to eaves boarding | SM | 14 | 5 | 70
4.63 | Ditto but 3 coats gloss oil paint to fascia board 100-200mm girth | LM | 14 | 5 | 70
| Rainwater disposal |  |  | -
4.64 | 150x150mm 24gauge galvanized mild steel box gutter with galvanized steel brackets at 600mm centers | LM | 18 | 6 | 108
| fixed to fascia board (ms) |  |  | -
4.65 | Ditto, 100mm diameter down pipe fixed with brackets to wall at 1000mm maximum centers | LM | 5 | 2.5 | 12.5
4.66 | Extra over ditto for 600mm swanneck projection | NO | 4 | 5 | 20
4.67 | Ditto shoe | NO | 4 | 5 | 20
4.68 | Knot, prime, stop and apply 3 coats oil paint externally to: |  |  | -
4.69 | Timber fascia 200-300mm girth | LM | 41 | 5 | 205
4.7 | Metal gutter | SM | 0 | 20 | 0
4.71 | Prepare and apply bituminous paint to inside of gutter | SM | 0 | 5 | 0
| ROOF STRUCTURE (CONCRETE FLAT ROOF AREA) |  |  |  | 0
0
| Prepare and apply APP high performance waterproofing |  |  |  | 0
| membrane obtained from an approved manufacturer and |  |  |  | 0
| applied according to the manufacturer's instructions |  |  |  | 0
0
A | 4mm APP membrane applied to roof slabs including screeding | m2 | 933 | 15 | 13995
0
B | Dress membrane round 100mm rainwater outlet (provisional) | No. | 20 | 10 | 200
0
| Lightweight water proofed screeds and plaster |  |  |  | 0
0
C | 30mm average plaster gutter walls | SM | 40 | 5 | 200
0
D | 50mm average screed laid to falls and cross falls to | SM | 933 | 5 | 4665
| gutter slabs |  |  |  | 0
0
E | 50x50mm triangular fillet | LM | 140 | 5 | 700
0
| Rain water goods |  |  |  | 0
0
F | Allow for 100mm dia. Fulbora outlet including 100mm heavy duty PVC pipe |  |  |  | 0
| as storm water drainage | No. | 30 | 8 | 240
0
G | Allow for GI stair fixed to wall to access roof | No. | 1 | 120 | 120
0
| ROOF AND ROOF FININSHES CARRIED TO SUMMARY |  |  |  | 24395.4
| Floor Finishes |  |  |  | 0
0
| Cement and sand (1:3) screeds, backings, beds etc |  |  |  | 0
0
A | 25mm Thick cement/sand (1:4) screed to receive Ceramic |  |  |  | 0
| floor tiles (measured separately) | m2 | 1425 | 4 | 5700
0
| Lightweight water proofed screeds and plaster |  |  |  | 0
0
| Rustic 300x300mm ceramic Tiles from approved supplier fixed |  |  |  | 0
| with 'seal master 101' or equal and approved tile adhesive: |  |  |  | 0
| jointed and pointed in 'seal master 201' grout: clean with |  |  |  | 0
| approved detergent and apply 'Johnson wax' polish: allow for |  |  |  | 0
| tile spacers: on |  |  |  | 0
0
C | Floor tiles | m2 | 1425 | 13 | 18525
0
D | Skirtings; |  |  |  | 0
| 100mm wide with rounded junction with wall finish and coved junction |  |  |  | 0
| with floor finish | m2 | 67 | 13 | 871
0
0
E | Ditto for edge of steps and slab | m2 | 29.4 | 13 | 382.2
0
| Wall Finish |  |  |  | 0
0
| 15 mm cement and sand (1:3) render, finished with |  |  |  | 0
| woodfloat to:- |  |  |  | 0
0
F | Concrete or masonry surfaces internally and externally |  |  |  | 0
| Painting | m2 | 2598 | 3 | 7794
0
| Fill uneven surfaces with stucco filler to approval and apply |  |  |  | 0
| two coats soft white external textured paint to: |  |  |  | 0
0
G | Plastered and rendered surfaces | m2 | 2598 | 3 | 7794
0
| Prepare and apply two undercoats of brilliant white emulsion paint |  |  |  | 0
| (RAL Code 9001) and two finishing coats of first quality brilliant white |  |  |  | 0
| Silk Vinyl emulsion paint (RAL Code 9001) to;- |  |  |  | 0
0
H | Plastered surfaces internally and externally | m2 | 2598 | 3 | 7794
0
I | Ditto to soffits of suspended slabs | m2 | 1038 | 3 | 3114
0
0
0
0
| Total carried to summary | $ |  |  | 51974.2
0
| SECTION 2: MAIN BLOCK |  |  |  | 0
0
| ELEMENT NO. 7 : ELECTRICAL INSTALLATIONS |  |  |  | 0
0
| Lighting Fittings |  |  |  | 0
0
| Supply and install following lighting fixtures with all accessories |  |  |  | 0
| as per the specifications and drawings and complete with lamp |  |  |  | 0
| fitting and accessories of Engineer or approved make. |  |  |  | 0
0
A | Type 4S - 4x18w surface mount flourescent light fitting as |  |  |  | 0
| Phillips or equivalent | No. | 42 | 20 | 840
B | Type 4S - 2x18w surface mount flourescent light fitting
| Phillips or equivalent | No. | 14 | 20 | 280
C | Type W1 - 1x36w Surface mounted waterproof polycarbonate
| flourescent light fitting | No. | 8 | 30 | 240
D | 150W LED floodlight | No. | 4 | 50 | 200
Switches
E | 5 Amps one gang one way switch | No | 24 | 10 | 240
F | 5 Amps two gang one way switch | No | 8 | 10 | 80
0
| Socket outlets |  |  |  | 0
0
| Supply and installation of fused shuttered switched socket outlet |  |  |  | 0
| to comply with relevant BS standard (Clipsal, Orange, Crabtree/ |  |  |  | 0
| Tenby/ABB or equivalent). Wiring (including supply of earth wire |  |  |  | 0
| and all other material required) of above socket outlet using approved |  |  |  | 0
| type 2.5mm² PVC/PVC copper cable and 2.5mm² earth wire drawn |  |  |  | 0
| through securely fixed concealed PVC conduit in a ring circuit. |  |  |  | 0
| Socket outlet points |  |  |  | 0
G | 13 A twin sockets outlet | No | 72 | 15 | 1080
Cables, Cable pathways and Conduits
Supply, install, test and commission 450/750 volts 6491X cables with
all required accessories for proper installation and operation including
conduits, pipes( each cable in separate conduit or pipe), cable lugs,
ties... etc. as shown on drawing, as per the preamble, the specifications
and supervision engineer's requirements.
H | Supply, install and connect complete 1.5 sq. mm colour-coded SC
cables to lighting points drawn in Concealed /surface 20mm HG PVC
conduits, complete with draw boxes, switch boxes and other necessary
| accessories. | M | 400 | 8 | 3200
I | Supply and install two compartment floor recessed metallic electrical
floor box with flap cover complete with lifting handle, cable cable flaps,
| as Crabtree Britmac or equal and approved | No. | 1 | 30 | 30
J | Allow for structured cabling with network points as described neatly
| concealed in 4x2" metal trunking | LS | 1 | 2000 | 2000
HVAC
K | Supply, Deliver, Install, Test and Commission the following AC indoor units
including with all accessories including all connections as described.
Wall mounted unit of cooling capacity: 12.3kW with inbuilt drain pump,
power input: 0.15kW, single phase, Refrigerant R-410A complete with all hanging
accessories, remote control, filter chamber, drain pump kit, suction canvas, ceiling
panel, wiring from DP switch to fan coil unit, fabricated steel mounting brackets,
steel frames and raw bolts, anti-vibration mountings. DP switch to be positioned
next to the in door unit. The indoor unit shall be to Daikin/Toshiba/LG make or
| approved equivalent. | No. | 24 | 500 | 12000
| Total carried to summary | $ |  |  | 20190
SECTION 2: MAIN BLOCK
ELEMENT NO. 8 : PLUMBING INSTALLATIONS
PIPING
Supply, deliver and install pipes, tubing and fittings as described and
shown on the drawings. The pipes shall be PPR PN 20 pipes and all
conforming to the current European standards for PPR installations and
to the Engineers approval, pipe jointing shall be by polyfusion or use of
electric coupling and to manufacturer's printed instructions. Rates must
allow for all Metal/plastic threaded adaptors where required, valves,
unions, sockets, sliding and fixed joints, support raceways, isolating
sheaths, elastic material, expansion arms and bends, crossovers, couplings,
clippings, connectors, joints and for the connection of sanitary fixtures etc.
as required in the running lengths of pipework and also where necessary,
for pipe fixing clips, holder bats plugged and screwed for the proper and
satisfactory functioning of the system. The pipes will be pressure tested
before the plastering of wall commences and as per the manufacturers
recommended testing procedures. The sizes indicated are the minimum
bore sizes.
A | Supply and install heavy duty PPR pipes including all connections | LS | 1 | 700 | 700
SANITARY INSTALLATIONS
Sanitary appliances complete with all the connections to services,
waste, jointing to supply overflows and plugging and scewing
to the floors. Where trade names are mentioned below, the
reference is intended to be as a guide to the type of fitting.
B | Pedestal wash hand basin in white vitreous china size 500x400 mm
complete with 'Aztec' chromed taps and handles, a 32mm diameter
chrome plated pop-up waste and a 32mm Caradon Terrain' plastic
bottle trap. Wash hand basin to be as 'Twyford Galerie Design' or equal
| and approved | No. | 2 | 80 | 160
C | Water closet (W.C.) suite in white vitreous china comprising:
Glazed W.C. pan with heavy duty unbreakable plastic seat and cover,
close couple cistern and fittings, 6.0 litres, including chrome lever and
cover clip and WC outlet connector. The cistern to have internal overflow.
| Water closet pan to be as 'Twyford classic' or equal and approved | No. | 4 | 80 | 320
D | Recessed toilet roll holder in white vitreous china size 150x150 mm.
| To be as 'Twyford' or equal and approved | No. | 4 | 15 | 60
E | Wall-mounted push-button soap dispenser complete with initial charge
and mounting brackets. Soap dispenser to be as 'Star mix' or equal
| and approved | No. | 2 | 20 | 40
F | 6 mm thick polished beveled plate glass mirror size 610x610 mm on
foam and 6 mm plywood timber backing in hard wood timber framing
| fixed on wall with dome headed brass screws | No. | 2 | 10 | 20
H | Allow for all all connections, pressure testing at 4 bars for 24hours and
commissioning of the sanitary fittings and accessories to the entire
| satisfaction of the Engineer. | LS | 1 | 200 | 200
0
0
0
| Total carried to summary | $ |  |  | 1500
| SECTION 2: MAIN BLOCK |  |  |  | 0
0
| ELEMENT NO. 9 : OPENINGS |  |  |  | 0
0
| WINDOWS |  |  |  | 0
0
| Extruded anodised aluminium sliding frame 80x50mm mosquito |  |  |  | 0
| netting and fabricated aluminium burglar proof grill with 6mm thick |  |  |  | 0
| glass with blue anti-glare film. |  |  |  | 0
0
A | Overall size 800 x 600mm high | No. | 4 | 60 | 240
0
B | Overall size 1500 x1200mm high | No. | 57 | 150 | 8550
0
C | Overall size 1200 x 1200mm high | No. |  | 120 | 0
0
D | Precast concrete window cill size 260 x 50mm Thick sunk - weathered |  |  |  | 0
| and throated and bedded and jointed in cement sand mortar | No. | 61 | 20 | 1220
0
| DOORS |  |  |  | 0
0
| 45mm thick solid core flush door to B.S 459: parts faced both |  |  |  | 0
| sides with 6mm mahogany veneered plywood and lipped on |  |  |  | 0
| all edges in hardwood, including all planted moulding. |  |  |  | 0
| Complete with heavy duty hinges, brass locks and glass ventilight |  |  |  | 0
0
0
A | 50mm thick single door overall size 900x2400mm high | No. | 27 | 250 | 6750
0
B | 50mm thick double door overall size 1200x2400mm high | No. | 9 | 300 | 2700
0
| IRONMONGERY |  |  |  | 0
0
| Supply delivery and fix the following ironmongery |  |  |  | 0
| with matching screws |  |  |  | 0
0
C | 100mm heavy duty butt hinges | Pairs | 40.5 | 8 | 324
0
D | Ditto: Double door | Pairs | 18 | 10 | 180
0
F | 3 lever mortice lock as Union 2277complete with |  |  |  | 0
| Union 2277 683 -06 -2 brass lever furniture | No. | 27 | 40 | 1080
0
G | Ditto: Double door | No. | 9 | 40 | 360
0
0
0
0
0
0
0
0
0
0
0
0
| Total carried to summary | $ |  |  | 21404
MAIN SUMMARY
No.
| 1 |  |  |  | 5070
| 2 |  |  |  | 49094.99
| 3 |  |  |  | 191420.2835
| 4 |  |  |  | 35488.8
| 5 |  |  |  | 24395.4
| 6 |  |  |  | 51974.2
| 7 |  |  |  | 20190
| 8 |  |  |  | 1500
| 9 |  |  |  | 21404
| Grand Total |  |  |  | 400537.6735
| TOTAL FOR SECTION 5: CARRIED TO GRAND SUMMARY |  |  |  | 400537.6735

## 2. New Class Rooms
ITEM | DESCRIPTION | UNIT | QTY | RATE | TOTAL
PROPOSED NEW EXTENSION OF MALE TRANSITION CENTER IN KISMAYO
2 | SECTION 2: EXTENSION OF NEW CLASS ROOMS
2.1 | ELEMENT NO. 1 : SUB-STRUCTURES (all provisional)
2.1.1 | Clear site of all bushes and debris. Grab up roots and | SM | 118 |  | 0
| burn the arisings |  |  |  | 0
2.1.2 | Excavate over site 200 mm deep to remove vegetable soil and cart away to spoil heap where directed on site | SM | 118 |  | 0
2.1.3 | Excavate 800mm deep for solid block foundation by 400mm wide | m3 | 30 |  | 0
2.1.4 | Excavate for columns bases, 1000 x 1000 x 1200 deep | m3 | 17 |  | 0
2.1.5 | Cartaway excavated material and spread on site as directed | m3 | 7 |  | 0
2.1.6 | Return fill and ram suitable materials | m3 | 5 |  | 0
2.1.7 | Keep al excavation free from water | lm | 9 |  | 0
Hardcore or other approved filling, as described
2.1.8 | 300mm thick approved hardcore filling compacted and laid in layers not exceeding 150 mm thick | SM | 118 |  | 0
2.1.9 | 50mm thick Quarry dust blinding to surfaces of hardcore :rolled smooth to receive polytheen sheeting (m.s) | SM | 118 |  | 0
| Anti-termite treatment |  |  |  | 0
2.1.9 | Gladiator or equal and approved chemical anti-termite treatment, executed complete by an approved specialist under a ten-year guarantee, to surfaces of blinding | SM | 118 |  | 0
| Damp-proof membrane |  |  |  | 0
2.1.10 | 1000 gauge polythene or other equal and approved damp-proof membrane, laid over blinded hardcore (m.s) with 300mm side and end laps (measured nett-allow for laps) | SM | 118 |  | 0
| Formwork |  |  |  | 0
2.1.9 | To the column bases, foundation columns and edges of ground slabs 100 - 200mm wide | SM | 1.4 |  | 0
2.1.11 | Reinforcement |  |  |  | 0
High yield square twisted reinforcement bars to B.S 4461 in strip foundation, foundation beam and foundation columns and bases
Strip Foundation
2.1.12 | 8mm bars | Kg | 65 |  | 0
2.1.13 | 12mm bars | Kg | 207 |  | 0
Ground Beam
2.1.12 | 8mm bars | kg | 215 |  | 0
2.1.13 | 12mm bars | kg | 271 |  | 0
Column Bases and Foundation Columns
2.1.14 | 8mm bars | Kg | 43 |  | 0
2.1.15 | 12mm bars | Kg | 212 |  | 0
BRC Mesh
2.1.16 | Mesh reinforcement reference A142 weighing 2.22kg/m2 in ground slabs | m2 | 113 |  | 0
Concrete Works
| Insitu concrete class 25/20 , vibrated and reinforced as described, in:- |  |  |  | 0
2.1.17 | Column Bases and Foundation Columns | m3 | 3 |  | 0
2.1.18 | Strip Foundation | m3 | 35.664 |  | 0
2.1.29 | Ground floor beam | m3 | 5.944 |  | 0
Substructure Walling
2.1.5 | Construct of 400mm thick solid block foundation 800mm high | m2 | 35 |  | 0
| Substructure Total Carried to Bill Summary |  |  |  | 0
ITEM | DESCRIPTION | UNIT | QTY | RATE | TOTAL
PROPOSED TRAINING MATERIAL STORAGE UNITS IN KISIMAYO WTC.
2.2 | ELEMENT NO. 2: SUPER STRUCTURE CONCRETE
Reinforced concrete class 25, as described in:-
2.2.1 | Beams | CM | 3 |  | 0
Reinforcement, as described (PROVISIONAL)
High yield square twisted reinforcement to BS 4461
2.2.2 | 8mm ditto | Kg | 350 |  | 0
2.2.3 | 12mm ditto | Kg | 375 |  | 0
Sawn formwork, as described, to:-
2.2.4 | Sides and soffits of beams | SM | 190 |  | 0
2.1.16 | 150 mm Roof slab | SM | 114 |  | 0
| Superstructure concrete Carried to Bill No. 2 Summary |  |  |  | 0
2.3 | ELEMENT NO. 3 SUPERSTRUCTURE WALLING
Hollow block walling
200x400mm Hollow block stone walling bedded and jointed in
cement and sand (1:4) mortar, reinforcement with and
including 25mm wide x 20 gauge hoop iron at every
alternate course as described in:
2.3.1 | 400mm thick walling externally 3m high | SM | 167.1 |  | 0
2.3.2 | 200mm thick walling internally 3m high | SM | 37.8 |  | 0
2.3.3 | Damp-proof courses, as described, to walls
2.3.4 | 200mm wide | LM | 35 |  | 0
| Total for Superstructure Walling Carried to Bill No. 2 Summary |  |  |  | 0
2.4 | BILL NO. 4: ROOF
SAWN TREATED CYPRESS, Grade S50, pressure impregnated (Provisional)
2.4.1 | LT5 profile gauge 28 prepainted roofing sheets fixed to timber purlins | SM | 165.2 |  | 0
2.4.2 | 100 x 50 mm as trussed rafters, joists and struts | LM | 112 |  | 0
2.4.3 | 75x50mm purlins | LM | 95 |  | 0
2.4.4 | 50 x 150 mm Hip rafters | LM | 64 |  | 0
2.4.5 | Ditto, wall plate | LM | 43 |  | 0
2.4.6 | 25 x 150mm splice plates | LM | 21 |  | 0
2.4.7 | 25 x 200mm Ridge board | LM | 5 |  | 0
Boarding
2.4.8 | Supply and fix soft board as eaves and including 50 x 50 mm cypress brandering at 600mm c/c both ways | SM | 74 |  | 0
2.4.9 | Prepare and apply 3 coats emulsion paint to soft board ceilings | SM | 74 |  | 0
2.4.10 | 32 x 250 mm Fascia board fixed to rafters | LM | 47 |  | 0
2.4.11 | Rainwater disposal
2.4.12 | 150x150mm 24/28 gauge galvanized mild steel box gutter with galvanized steel brackets at 600mm centers | LM | 47 |  | 0
Fixed to fascia board (ms)
2.4.9 | Ditto, 100mm diameter down pipe fixed with brackets to wall at 1000mm maximum centers | LM | 11 |  | 0
| Section Total Carried Forward |  |  |  | 0
ITEM | DESCRIPTION | UNIT | QTY | RATE | TOTAL
| Page total Brought forward |  |  |  | 0
Roof Carried Forward
2.4.10 | Extra over ditto for 600mm swanneck projection | NO | 3 |  | 0
2.4.11 | Ditto shoe | NO | 3 |  | 0
2.4.12 | Knot, prime, stop and apply 3 coats oil paint externally to:
2.4.13 | Metal gutter | LM | 43 |  | 0
2.4.14 | Prepare and apply bituminous paint to inside of gutter | LM | 43 |  | 0
| Roof Total Carried to Bill No. 2 Summary |  |  |  | 0
0
2.5 | BILL NO. 5 : DOORS |  |  |  | 0
2.5.1 | Solid hardwood panel door 45mm thick overall size 900x2100mm (both faces panelled) | NO | 4 |  | 0
2.5.2 | Wrought hardwood door frames and finishing EX 50x150mm rebated and chamfered to detail | LM | 20 |  | 0
2.5.3 | 20mm quadrant plugged | LM | 40 |  | 0
2.5.4 | Ditto but for architraves | LM | 40 |  | 0
Ironmongery
2.5.5 | Supply and fix the following to UNION or other equal and approved including matching screws
2.5.6 | 3-lever mortice lock with brass handles | NO | 4 |  | 0
2.5.7 | 100x75mm heavy duty brass butt hinges | PRS | 6 |  | 0
2.5.8 | Black rubber floor mounted doorstop | NO | 4 |  | 0
Painting and Decoration
2.5.9 | Knot, prime, stop and apply 3 coats polyurethane clear varnish to all timber surfaces above. | Item | Sum |  | 0
| Doors Total Carried to Bill No. 2 Summary |  |  |  | 0
2.6 | BILL NO. 6 : WINDOWS
2.6.1 | Supply and fix anodised aluminium windows complete with glazing, and burglar proof, 1.5x 1.2m high | No | 8 |  | 0
| Window Total Carried to Bill No. 2 Summary |  |  |  | 0
2.7 | ELEMENT NO 7: FINISHES
15 mm cement and sand (1:3) render, finished with
woodfloat to:-
2.7.1 | Concrete or masonry surfaces externally | SM | 167.1 |  | 0
12mm (minimum) two coat lime plaster as described to
2.7.2 | Concrete or masonry surfaces internally | SM | 265 |  | 0
| Concrete Ceiling | sm | 112 |  | 0
Floor Finishes
Cement and sand (1:3) screeds
2.7.3 | 40mm finished floor screed steel troweled finish with 300mmx300mm floor tiles | SM | 118 |  | 0
2.7.4 | Ditto : Skirting | LM | 147 |  | 0
2.7.5 | Ditto but to the corridor | SM | 21 |  | 0
Painting and decorating
Prepare and apply three coats first quality emulsion
paint on:-
2.7.9 | Plastered walls externally | SM | 167.1 |  | 0
Prepare and apply three coats first quality silk vinyl
emulsion paint on:-
2.7.10 | Plastered surfaces internally | SM | 377 |  | 0
| Finishes Carried to Bill No. 2 Summary |  |  |  | 0
0
2.8 | BILL NO. 8 : LIGHTING & POWER FITTINGS |  |  |  | 0
| Supply and install following lighting fixtures with all accessories as per the specifications and drawings and complete with lamp fitting and accessories of Engineer or approved make. |  |  |  | 0
2.8.1 | 1200mm Energy saving flourescent tube lighting | No. | 4 |  | 0
| Switches |  |  |  | 0
2.8.2 | 5 Amps one gang one way switch | No | 3 |  | 0
| Socket outlets |  |  |  | 0
| Supply and installation of fused shuttered switched socket outlet to comply with relevant BS standard (Clipsal, Orange, Crabtree/ Tenby/ABB or equivalent). Wiring (including supply of earth wire and all other material required) of above socket outlet using approved type 2.5mm² PVC/PVC copper cable and 2.5mm² earth wire drawn through securely fixed concealed PVC conduit in a ring circuit. |  |  |  | 0
| Socket outlet points |  |  |  | 0
2.8.3 | 13 A twin sockets outlet | No | 5 |  | 0
| Final circuit Wiring |  |  |  | 0
Wiring and installation (including supply of all materials) of the light points using approved type PVC insulated PVC sheathed 1.5 mm² copper cables and 2.5mm² earth cable drawn through securely fixed concealed PVC conduit, to the walls and slab surfacesSocket outlet points
2.8.4 | Lighting points | M | 75 |  | 0
| Lighting Total Carried to Bill Summary |  |  |  | 0
2.9 | BILL NO. 9: FANS
| Supply and install following overhead electrical fans with all accessories prices must include all materials, installation, testing and commisioning |  |  |  | 0
2.9.1 | 3 speed box fan with 20 inch blades | Nr. | 4 |  | 0
| Fans Total Carried to Bill Summary |  |  |  | 0
2.10. | BILL NO. 10: POWER SUPPLY AND CONNECTION
2.10.1 | Provisional Sum of 250 USD for connecting power Supply and for connecting electricity to each unit and for any other power related items indavertently omitted. | Item | Sum
| Power Supply Total Carried to Bill Summary |  |  |  | 0
BILL NO. 2: VOCATIONAL TRAINING
| ELEMENT NO. 1 : SUB-STRUCTURES (all provisional) |  |  |  | 0
| ELEMENT NO. 2: SUPER STRUCTURE CONCRETE |  |  |  | 0
| ELEMENT NO. 3 SUPERSTRUCTURE WALLING |  |  |  | 0
| BILL NO. 4: ROOF |  |  |  | 0
| BILL NO. 5 : DOORS |  |  |  | 0
| BILL NO. 6 : WINDOWS |  |  |  | 0
| ELEMENT NO 7: FINISHES |  |  |  | 0
| BILL NO. 8 : LIGHTING & POWER FITTINGS |  |  |  | 0
| BILL NO. 9: FANS |  |  |  | 0
| BILL NO. 10: POWER SUPPLY AND CONNECTION |  |  |  | 0
| Sub Total ForEXTENSION OF FOUR NEW CLASS ROOMS |  |  |  | 0
| GRANT TOTAL FOR EXTENSION OF FOUR NEW CLASS ROOMS |  |  |  | 0

## 3.Library Hall
ITEM | DESCRIPTION | UNIT | QTY | RATE | TOTAL
PROPOSED NEW EXTENSION OF MALE TRANSITION CENTER IN KISMAYO
3 | Library HALL
4.1 | BILL NO. 1 : SUB-STRUCTURES (all provisional)
4.1.1 | Demolishing of existing structures and clearing site remaining waste of the building | LM | 1 |  | 0
4.1.2 | Clear site of all bushes and debris. Grab up roots and burn the arisings | SM | 65.28 |  | 0
4.1.3 | Excavate over site 200 mm deep to remove vegetable soil and cart away to spoil heap where directed on site | SM | 65.28 |  | 0
4.1.4 | Excavate 600mm deep for solid block foundation 800 by 400mm wide | m3 | 8 |  | 0
4.1.5 | Excavate for columns bases, 1000 x 1000 x 1200 deep | m3 | 7.2 |  | 0
4.1.6 | Cartaway excavated material and spread on site as directed | m3 | 6 |  | 0
4.1.7 | Return fill and ram suitable materials | m3 | 6 |  | 0
4.1.8 | Keep al excavation free from water
4.1.9 | Hardcore or other approved filling, as described
4.1.10 | 300mm thick approved hardcore filling compacted and laid in layers not exceeding 150 mm thick | SM | 65.28 |  | 0
4.1.11 | 50mm thick Quarry dust blinding to surfaces of hardcore :rolled smooth to receive polytheen sheeting (m.s) | SM | 65.28 |  | 0
4.1.12 | Anti-termite treatment |  |  |  | 0
4.1.13 | Gladiator or equal and approved chemical anti-termite treatment, executed complete by an approved specialist under a ten-year guarantee, to surfaces of blinding | SM | 65.28 |  | 0
4.1.14 | Damp-proof membrane |  |  |  | 0
4.1.15 | 1000 gauge polythene or other equal and approved damp-proof membrane, laid over blinded hardcore (m.s) with 300mm side and end laps (measured nett-allow for laps) | SM | 65.28 |  | 0
4.1.16 | Formwork |  |  |  | 0
4.1.17 | To the column bases, foundation columns and edges of ground slabs 100 - 200mm wide | SM | 45 |  | 0
| Reinforcement |  |  |  | 0
High yield square twisted reinforcement bars to B.S 4461 in strip foundation, foundation beam and foundation columns and bases
Strip Foundation
4.1.13 | 8mm bars | Kg | 65 |  | 0
4.1.14 | 12mm bars | Kg | 161 |  | 0
Ground Beam
4.1.15 | 8mm bars | kg | 212 |  | 0
4.1.16 | 12mm bars | kg | 212 |  | 0
Column Bases and Foundation Columns
4.1.17 | 8mm bars | Kg | 31 |  | 0
4.1.18 | 12mm bars | Kg | 210 |  | 0
| Sub Total Carried to froward to next Page |  |  |  | 0
ITEM | DESCRIPTION | UNIT | QTY | RATE | TOTAL
| Brought Forward from the preious Page |  |  |  | 0
4.1.19 | Mesh reinforcement reference A142 weighing 2.22kg/m2 in ground slabs | m2 | 54 |  | 0
Concrete Works
| Insitu concrete class 25/20 , vibrated and reinforced as described, in:- |  |  |  | 0
4.1.20 | 100 mm Ground floor slab | m3 | 8 |  | 0
4.1.21 | Strip Foundation | m3 | 12.06 |  | 0
4.1.22 | Ground floor beam | m3 | 12.06 |  | 0
| Subs Structure Total Carried to Bill Summary |  |  |  | 0
4 | Library and Literacy Centre
4.2 | ELEMENT NO. 2: SUPER STRUCTURE CONCRETE
Reinforced concrete class 25, as described in:-
4.2.1 | Beams | CM | 4 |  | 0
4.2.2 | 150 mm Roof slab | m3 | 8.1 |  | 0
Reinforcement, as described (PROVISIONAL)
High yield square twisted reinforcement to BS 4461
4.2.3 | 8mm ditto | Kg | 330 |  | 0
4.2.4 | 12mm ditto | Kg | 475 |  | 0
Sawn formwork, as described, to:-
4.2.4 | Sides and soffits of beams | SM | 172 |  | 0
4.2.5 | 150 mm Roof slab | SM | 118 |  | 0
| Superstructure concrete Carried to Bill No. 2 Summary |  |  |  | 0
4.3 | ELEMENT NO. 3 SUPERSTRUCTURE WALLING
Hollow block walling
200x400mm Hollow block stone walling bedded and jointed in
cement and sand (1:4) mortar, reinforcement with and
including 25mm wide x 20 gauge hoop iron at every
alternate course as described in:
4.3.1 | 400mm thick walling externally 3m high | SM | 119 |  | 0
4.3.2 | Damp-proof courses, as described, to walls
4.3.3 | 200mm wide | LM | 15 |  | 0
| Total for Superstructure Walling Carried to Bill No. 2 Summary |  |  |  | 0
ITEM | DESCRIPTION | UNIT | QTY | RATE | TOTAL
ELEMENT NO. 4 - ROOF
SAWN TREATED CYPRESS, Grade S50, pressure impregnated (Provisional)
4.4.1 | LT5 profile gauge 28 prepainted roofing sheets fixed to timber purlins | SM | 92 |  | 0
4.4.2 | 100 x 50 mm as trussed rafters, joists and struts | LM | 105 |  | 0
4.4.3 | 75x50mm purlins | LM | 108 |  | 0
4.4.4 | 50 x 150 mm Hip rafters | LM | 70 |  | 0
4.4.4 | Ditto, wall plate | LM | 35 |  | 0
4.4.6 | 25 x 150mm splice plates | LM | 15 |  | 0
4.4.7 | 25 x 200mm Ridge board | LM | 4 |  | 0
Boarding
4.4.8 | Supply and fix soft board as eaves and including 50 x 50 mm cypress brandering at 600mm c/c both ways | SM | 21 |  | 0
4.4.9 | Prepare and apply 3 coats emulsion paint to soft board ceilings | SM | 21 |  | 0
4.4.10 | 32 x 250 mm Fascia board fixed to rafters | LM | 33 |  | 0
Rainwater disposal
4.4.11 | 150x150mm 24gauge galvanized mild steel box gutter with galvanized steel brackets at 600mm centers | LM | 33 |  | 0
Fixed to fascia board (ms)
4.4.12 | Ditto, 100mm diameter down pipe fixed with brackets to wall at 1000mm maximum centers | LM | 9 |  | 0
4.4.12 | Extra over ditto for 600mm swanneck projection | NO | 3 |  | 0
2.1.14 | Ditto shoe | NO | 3 |  | 0
4.4.15 | Knot, prime, stop and apply 3 coats oil paint externally to:
4.4.16 | Metal gutter | LM | 33 |  | 0
4.4.17 | Prepare and apply bituminous paint to inside of gutter | LM | 33 |  | 0
| Roof Total Carried to Bill Summary |  |  |  | 0
4.5 | BILL NO. 5 : DOORS |  |  |  | 0
4.5.1 | Solid hardsteel chinese panel double door 45mm thick overall size 1.2x2100mm (both faces panelled) | NO | 2 |  | 0
4.5.2 | Wrought door frames and finishing EX 50x150mm rebated and chamfered to detail | LM | 2 |  | 0
4.5.3 | 20mm quadrant plugged | LM | 4 |  | 0
4.5.5 | Ditto but for architraves | LM | 4 |  | 0
Ironmongery
4.5.6 | Supply and fix the following to UNION or other equal and approved including matching screws
4.5.7 | 3-lever mortice lock with brass handles | NO | 3 |  | 0
4.5.8 | 100x75mm heavy duty brass butt hinges | PRS | 6 |  | 0
4.5.9 | Black rubber floor mounted doorstop | NO | 4 |  | 0
Painting and Decoration
4.5.10 | Knot, prime, stop and apply 3 coats polyurethane clear varnish to all timber surfaces above. | Item | Sum |  | 0
| Door Total Carried to Bill Summary |  |  |  | 0
4.6 | BILL NO. 6 : WINDOWS
4.6.1 | Supply and fix anodised aluminium windows complete with glazing, and burglar proof, 1.5 x 1.2m high | No | 5 |  | 0
| Windows Total Carried to Main Summary |  |  |  | 0
PROPOSED WOMEN TRANSITION CENTER - KISMAYU
4 | Library and Literacy Centre
4.7 | ELEMENT NO 7: FINISHES
15 mm cement and sand (1:3) render, finished with
woodfloat to:-
4.7.1 | Concrete or masonry surfaces externally | SM | 118 |  | 0
12mm (minimum) two coat lime plaster as described to
4.7.2 | Concrete or masonry surfaces internally | SM | 355 |  | 0
| Concrete Ceiling | sm | 112 |  | 0
Floor Finishes
Cement and sand (1:3) screeds
4.7.3 | 40mm finished floor screed steel troweled finish and 300mmx30mmx300mm floor tiles | SM | 60 |  | 0
4.7.4 | Ditto : Skirting | LM | 150 |  | 0
4.7.5 | Ditto but to the corridor | SM | 19 |  | 0
Painting and decorating
Prepare and apply three coats first quality emulsion
paint on:-
4.7.6 | Plastered walls externally | SM | 118 |  | 0
Prepare and apply three coats first quality silk vinyl
emulsion paint on:-
4.7.7 | Plastered surfaces internally | SM | 467 |  | 0
| Finishes Carried to Bill No. 2 Summary |  |  |  | 0
0
ITEM | DESCRIPTION | UNIT | QTY | RATE | TOTAL
PROPOSED WOMEN TRANSITION CENTER - KISMAYU
4 | Library and Literacy Centre
4.8 | BILL NO. 8 : LIGHTING & POWER FITTINGS |  |  |  | 0
| Supply and install following lighting fixtures with all accessories as per the specifications and drawings and complete with lamp fitting and accessories of Engineer or approved make. |  |  |  | 0
4.8.1 | 1200mm Energy saving flourescent tube lighting | No. | 6 |  | 0
| Switches |  |  |  | 0
4.8.2 | 5 Amps one gang one way switch | No | 6 |  | 0
| Socket outlets |  |  |  | 0
| Supply and installation of fused shuttered switched socket outlet to comply with relevant BS standard (Clipsal, Orange, Crabtree/ Tenby/ABB or equivalent). Wiring (including supply of earth wire and all other material required) of above socket outlet using approved type 2.5mm² PVC/PVC copper cable and 2.5mm² earth wire drawn through securely fixed concealed PVC conduit in a ring circuit. |  |  |  | 0
| Socket outlet points |  |  |  | 0
4.8.3 | 13 A twin sockets outlet | No | 6 |  | 0
| Final circuit Wiring |  |  |  | 0
| Wiring and installation (including supply of all materials) of the light points using approved type PVC insulated PVC sheathed 1.5 mm² copper cables and 2.5mm² earth cable drawn through securely fixed concealed PVC conduit, to the walls and slab surfacesSocket outlet points |  |  |  | 0
4.8.4 | Lighting points | M | 50 |  | 0
| Light points Total Carried to Bill Summary |  |  |  | 0
4.9 | BILL NO. 9: FANS and AC
| Supply and install following overhead electrical fans with all accessories prices must include all materials, installation, testing and commisioning |  |  |  | 0
4.9.1 | 3 speed box fan with 20 inch blades | Nr. | 3 |  | 0
HVAC
Supply, Deliver, Install, Test and Commission the following AC indoor units including with all accessories including all connections as described.
| Wall mounted unit of cooling capacity: 12.3kW with inbuilt drain pump, power input: 0.15kW, single phase, Refrigerant R-410A complete with all hanging accessories, remote control, filter chamber, drain pump kit, suction canvas, ceiling panel, wiring from DP switch to fan coil unit, fabricated steel mounting brackets, steel frames and raw bolts, anti-vibration mountings. DP switch to be positioned next to the in door unit. The indoor unit shall be to Daikin/Toshiba/LG make or approved equivalent. | No. | 2 |  | 0
| Total for Fans and AC Carried to Bill Summary |  |  |  | 0
4.9 | BILL NO. 9: POWER SUPPLY AND CONNECTION
4.9.1 | Provisional Sum of 250 USD for connecting power Supply and for connecting electricity to each unit and for any other power related items indavertently omitted. | Item | Sum
| TOTAL CARRIED TO MAIN SUMMARY |  |  |  | 0
BILL NO. 4 SUMMARY
BILL NO. 4: LIBRARY AND LITERACY CENTRE
| ELEMENT NO. 1 : SUB-STRUCTURES (all provisional) |  |  |  | 0
| ELEMENT NO. 2: SUPER STRUCTURE CONCRETE |  |  |  | 0
| ELEMENT NO. 3 SUPERSTRUCTURE WALLING |  |  |  | 0
| BILL NO. 4: ROOF |  |  |  | 0
| BILL NO. 5 : DOORS |  |  |  | 0
| BILL NO. 6 : WINDOWS |  |  |  | 0
| ELEMENT NO 7: FINISHES |  |  |  | 0
| BILL NO. 8 : LIGHTING & POWER FITTINGS |  |  |  | 0
| BILL NO. 9: FANS and AC |  |  |  | 0
| BILL NO. 10: POWER SUPPLY AND CONNECTION |  |  |  | 0
| TOTAL CARRIED TO MAIN SUMMARY |  |  |  | 0

## Sheet1 (hidden)
| ROOF COVERING AND RAINWATER DISPOSAL |  |  | - | -
| (PROVISIONAL) |  |  | - | -
| Roof covering |  |  | - | -
4.5 | 28 gauge pre painted galvanized corrugated iron sheets on timber structure (ms) | SM | 1134 | 2.5 | 2835
4.51 | Ridge or hip cap, 28 gauge prepainted | LM | 134 | 0.5 | 67
| Structural Timbers |  |  | -
SAWN TREATED CYPRESS, Grade S50, pressure
impregnated (Provisional)
4.52 | 150 x 50 mm as trusses | LM | 935.97 | 2.5 | 2339.925
4.53 | 150 x 50 mm as Rafters | LM | 935.97 | 2.5 | 2339.925
4.54 | 100 x 50 mm as trussed joists and struts | LM | 1864 | 1.5 | 2796
4.55 | 75x50mm purlins | LM | 1580 | 1.5 | 2370
4.56 | 150 x 50 mm as King post | LM | 216 | 1.5 | 324
4.57 | Ditto, wall plate | LM | 202 | 1.5 | 303
4.58 | 25 x 150mm splice plates | LM | 202 | 1.2 | 242.4
4.59 | 25 x 200mm Ridge board | LM | 134 | 1.5 | 201
4.6 | Mild steel |  |  | -
4.61 | 100 × 100 × 100 × 3mm thick angle cleat nailed to timber | NO | 200 | 15 | 3000
4.62 | Boarding |  |  | -
4.63 | WROT CYPRESS, Prime Grade |  |  | -
4.64 | 25x50mm tongued and grooved boarding to eaves | SM | 112 | 6 | 672
4.65 | 32 x 250 mm Fascia board fixed to rafters | LM | 195 | 5 | 975
4.66 | Painting and decorating |  |  | -
4.67 | Knot, prime, stop and apply 3 coats polyurethane varnish to eaves boarding | SM | 112 | 5 | 560
4.68 | Ditto but 3 coats gloss oil paint to fascia board 100-200mm girth | LM | 112 | 5 | 560
4.69 | Rainwater disposal |  |  | -
4.7 | 150x150mm 24gauge galvanized mild steel box gutter with galvanized steel brackets at 600mm centers | LM | 195 | 6 | 1170
4.71 | fixed to fascia board (ms) |  |  | -
4.72 | Ditto, 100mm diameter down pipe fixed with brackets to wall at 1000mm maximum centers | LM | 68 | 2.5 | 170
4.73 | Extra over ditto for 600mm swanneck projection | NO | 30 | 5 | 150
4.74 | Ditto shoe | NO | 30 | 5 | 150
4.75 | Knot, prime, stop and apply 3 coats oil paint externally to: |  |  | -
4.76 | Timber fascia 200-300mm girth | SM | 195 | 5 | 975
4.77 | Metal gutter | SM | 195 | 20 | 3900
| Ceiling Finish |  |  |  | 0
0
| 50 x 50 blandering on timber joists | m2 | 2780 | 1.5 | 4170
0
| 75 x 50 timber joists | m2 | 500 | 1.5 | 750
0
| Supply and fix ceiling board as approved by engineer | m2 | 1100 | 6.5 | 7150
0
0
| Total carried to summary | $ |  |  | 38170.25
0

## 4. Pharmacy and Lab
ITEM | DESCRIPTION | UNIT | QTY | RATE | TOTAL
PROPOSED NEW EXTENSION OF MALE TRANSITION CENTER IN KISMAYO
4 | SECTION 6: MEDICAL EXAM AND PARTNERS OFFICES
6.1 | ELEMENT NO. 1 : SUB-STRUCTURES (all provisional)
6.1.0 | demonlishing partition wall and removal old doors and windows | LM | 1 |  | 0
6.1.1 | Clear site of all bushes and debris. Grab up roots and | SM | 27 |  | 0
| burn the arisings |  |  |  | 0
6.1.2 | Excavate over site 200 mm deep to remove vegetable soil and cart away to spoil heap where directed on site | SM | 27 |  | 0
6.1.3 | Excavate 600mm deep for solid block foundation by 400mm wide | m3 | 3 |  | 0
6.1.4 | Excavate for columns bases, 1000 x 1000 x 1200 deep | m3 | 5 |  | 0
Hardcore or other approved filling, as described
6.1.5 | 300mm thick approved hardcore filling compacted and laid in layers not exceeding 150 mm thick | SM | 27 |  | 0
6.1.6 | 50mm thick Quarry dust blinding to surfaces of hardcore :rolled smooth to receive polytheen sheeting (m.s) | SM | 27 |  | 0
| Anti-termite treatment |  |  |  | 0
6.1.7 | Gladiator or equal and approved chemical anti-termite treatment, executed complete by an approved specialist under a ten-year guarantee, to surfaces of blinding | SM | 27 |  | 0
| Damp-proof membrane |  |  |  | 0
6.1.8 | 1000 gauge polythene or other equal and approved damp-proof membrane, laid over blinded hardcore (m.s) with 300mm side and end laps (measured nett-allow for laps) | SM | 27 |  | 0
| Formwork |  |  |  | 0
6.1.9 | To the edges of ground slabs 100 - 200mm wide | LM | 10 |  | 0
| Reinforcement |  |  |  | 0
High yield square twisted reinforcement bars to B.S 4461 in strip foundation, foundation beam and foundation columns and bases
Strip Foundation
6.1.10 | 8mm bars | Kg | 21 |  | 0
6.1.11 | 12mm bars | Kg | 25 |  | 0
Ground Beam
6.1.12 | 8mm bars | kg | 120 |  | 0
6.1.13 | 12mm bars | kg | 120 |  | 0
Column Bases and Foundation Columns
6.1.14 | 8mm bars | Kg | 45 |  | 0
6.1.15 | 12mm bars | Kg | 205 |  | 0
BRC Mesh
6.1.16 | Mesh reinforcement reference A142 weighing 2.22kg/m2 in ground slabs | m2 | 27 |  | 0
| Sub Total Carried to froward to next Page |  |  |  | 0
ITEM | DESCRIPTION | UNIT | QTY | RATE | TOTAL
| Brought Forward from the preious Page |  |  |  | 0
Concrete Works
| Insitu concrete class 25/20 , vibrated and reinforced as described, in:- |  |  |  | 0
6.1.17 | Column Bases and Foundation Columns | m3 | 1 |  | 0
6.1.18 | 100 mm Ground floor slab | m3 | 4.05 |  | 0
6.1.19 | Strip Foundation | m3 | 27 |  | 0
6.1.20 | Ground floor beam | m3 | 1 |  | 0
Substructure Walling
6.1.21 | Construct of 400mm thick solid block foundation 800mm high | m2 | 6 |  | 0
| Substructure Total Carried to Bill Summary |  |  |  | 0
6.3 | ELEMENT NO. 3 SUPERSTRUCTURE WALLING
Hollow block walling
200x400mm Hollow block stone walling bedded and jointed in
cement and sand (1:4) mortar, reinforcement with and
including 25mm wide x 20 gauge hoop iron at every
alternate course as described in:
6.3.1 | 400mm thick walling externally 3m high | SM | 25 |  | 0
6.3.2 | 200mm thick walling internally 3m high | SM | 17 |  | 0
6.3.3 | Damp-proof courses, as described, to walls
6.3.4 | 200mm wide | LM | 4 |  | 0
| Total for Superstructure Walling Carried to Bill No. 2 Summary |  |  |  | 0
ITEM | DESCRIPTION | UNIT | QTY | RATE | TOTAL
6.4 | ELEMENT NO. 4: ROOF
SAWN TREATED CYPRESS, Grade S50, pressure impregnated (Provisional)
6.4.1 | LT5 profile gauge 28 prepainted roofing sheets fixed to timber purlins | SM | 19 |  | 0
6.4.2 | 100 x 50 mm as trussed rafters, joists and struts | LM | 33 |  | 0
6.4.3 | 75x50mm purlins | LM | 27 |  | 0
6.4.4 | 50 x 150 mm Hip rafters | LM | 21 |  | 0
6.4.5 | Ditto, wall plate | LM | 15 |  | 0
6.4.6 | 25 x 150mm splice plates | LM | 11 |  | 0
6.4.7 | 25 x 200mm Ridge board | LM | 3 |  | 0
Boarding
6.4.8 | Supply and fix soft board as eaves and including 50 x 50 mm cypress brandering at 600mm c/c both ways | SM | 12 |  | 0
6.4.9 | Prepare and apply 3 coats emulsion paint to soft board ceilings | SM | 12 |  | 0
6.4.10 | 32 x 250 mm Fascia board fixed to rafters | LM | 11 |  | 0
Rainwater disposal
6.4.11 | 150x150mm 24gauge galvanized mild steel box gutter with galvanized steel brackets at 600mm centers | LM | 11 |  | 0
Fixed to fascia board (ms)
6.4.12 | Ditto, 100mm diameter down pipe fixed with brackets to wall at 1000mm maximum centers | LM | 6 |  | 0
6.4.13 | Extra over ditto for 600mm swanneck projection | NO | 2 |  | 0
6.4.14 | Ditto shoe | NO | 1 |  | 0
6.4.15 | Knot, prime, stop and apply 3 coats oil paint externally to:
6.4.16 | Metal gutter | LM | 3 |  | 0
6.4.17 | Prepare and apply bituminous paint to inside of gutter | LM | 3 |  | 0
| Roof Total Carried to Bill Summary |  |  |  | 0
6.5 | ELEMENT NO. 5 : DOORS |  |  |  | 0
6.5.0 | Solid steel panel door 50mm thick overall size 1000x2100mm (both faces panelled) | NO | 1 |  | 0
6.5.1 | Solid hardwood panel door 45mm thick overall size 900x2100mm (both faces panelled) | NO | 3 |  | 0
6.5.2 | Wrought hardwood door frames and finishing EX 50x150mm rebated and chamfered to detail | LM | 15 |  | 0
6.5.3 | 20mm quadrant plugged | LM | 30 |  | 0
6.5.5 | Ditto but for architraves | LM | 30 |  | 0
Ironmongery
6.5.5 | Supply and fix the following to UNION or other equal and approved including matching screws
ITEM | DESCRIPTION | UNIT | QTY | RATE | TOTAL
6.5.6 | 3-lever mortice lock with brass handles | NO | 3 |  | 0
6.5.7 | 100x75mm heavy duty brass butt hinges | PRS | 5 |  | 0
6.5.8 | Black rubber floor mounted doorstop | NO | 3 |  | 0
Painting and Decoration
6.5.9 | Knot, prime, stop and apply 3 coats polyurethane clear varnish to all timber surfaces above. | Item | Sum |  | 0
| Door Total Carried to Bill Summary |  |  |  | 0
6.6 | ELEMENT NO. 6: WINDOWS
6.6.1 | Supply and fix anodised aluminium windows complete with glazing, and burglar proof, 1.5x 1.2m high | No | 5 |  | 0
| Window Total Carried to Bill Summary |  |  |  | 0
6.7 | ELEMENT NO 7: FINISHES
15 mm cement and sand (1:3) render, finished with
woodfloat to:-
6.7.1 | Concrete or masonry surfaces externally | SM | 14 |  | 0
12mm (minimum) two coat lime plaster as described to
6.7.2 | Concrete or masonry surfaces internally | SM | 25 |  | 0
| roof of gipson Ceiling | sm | 245 |  | 0
Floor Finishes
Cement and sand (1:3) screeds
6.7.3 | 40mm finished floor screed steel troweled finish with 30mmx300mm floor tiles | SM | 85 |  | 0
6.7.4 | Ditto : Skirting | LM | 150 |  | 0
6.7.5 | Ditto but to the corridor | SM | 21 |  | 0
Painting and decorating
Prepare and apply three coats first quality emulsion
paint on:-
6.7.6 | Plastered walls externally | SM | 14 |  | 0
Prepare and apply three coats first quality silk vinyl
emulsion paint on:-
6.7.8 | Plastered surfaces internally | SM | 270 |  | 0
6.7.9 | Construction of pharmacy lobby 2500mm lengh,1200mm heigh and 200mm thick masonry wall cover white tiles | SM | 3 |  | 0
6.7.10 | medicene box shelves made by white wood 300mmx200mm nailed with 1inch nailes and painted white oil paint | Lm | 1 |  | 0
| Finishes Carried to Bill No. 2 Summary |  |  |  | 0
0
6.8 | ELEMENT NO. 8: LIGHTING & POWER FITTINGS |  |  |  | 0
| Supply and install following lighting fixtures with all accessories as per the specifications and drawings and complete with lamp fitting and accessories of Engineer or approved make. |  |  |  | 0
6.8.1 | 1200mm Energy saving flourescent tube lighting | No. | 12 |  | 0
| Switches |  |  |  | 0
6.8.2 | 5 Amps one gang one way switch | No | 3 |  | 0
| Socket outlets |  |  |  | 0
| Supply and installation of fused shuttered switched socket outlet to comply with relevant BS standard (Clipsal, Orange, Crabtree/ Tenby/ABB or equivalent). Wiring (including supply of earth wire and all other material required) of above socket outlet using approved type 2.5mm² PVC/PVC copper cable and 2.5mm² earth wire drawn through securely fixed concealed PVC conduit in a ring circuit. |  |  |  | 0
| Socket outlet points |  |  |  | 0
6.8.3 | 13 A twin sockets outlet | No | 6 |  | 0
| Final circuit Wiring |  |  |  | 0
| Wiring and installation (including supply of all materials) of the light points using approved type PVC insulated PVC sheathed 1.5 mm² copper cables and 2.5mm² earth cable drawn through securely fixed concealed PVC conduit, to the walls and slab surfacesSocket outlet points |  |  |  | 0
6.8.4 | Lighting points | M | 50 |  | 0
| Lightiing and Power Fittings Carried to Bill Summary |  |  |  | 0
6.9 | ELEMENT NO. 8 FANS
| 3 speed box fan with 20 inch blades | Nr. | 3 |  | 0
HVAC
6.9.1 | Supply, Deliver, Install, Test and Commission the following AC indoor units including with all accessories including all connections as described.
| Wall mounted unit of cooling capacity: 12.3kW with inbuilt drain pump, power input: 0.15kW, single phase, Refrigerant R-410A complete with all hanging accessories, remote control, filter chamber, drain pump kit, suction canvas, ceiling panel, wiring from DP switch to fan coil unit, fabricated steel mounting brackets, steel frames and raw bolts, anti-vibration mountings. DP switch to be positioned next to the in door unit. The indoor unit shall be to Daikin/Toshiba/LG make or approved equivalent. | No. | 3 |  | 0
| Total for Fans and AC Carried to Bill Summary |  |  |  | 0
| Fans Carried to Bill Summary |  |  |  | 0
6.1 | BILL ELEMENT NO 10: POWER SUPPLY AND CONNECTION
6.10.1 | Provisional Sum of 250 USD for connecting power Supply and for connecting electricity to each unit and for any other power related items indavertently omitted. | Item | Sum
| Power Supply and Connection carried to Bill Summary |  |  |  | 0
BILL NO. 6 SUMMARY: MEDICAL EXAM AND PARTNERS
| ELEMENT NO. 1 : SUB-STRUCTURES (all provisional) |  |  |  | 0
| ELEMENT NO. 2 SUPERSTRUCTURE WALLING |  |  |  | 0
| BILL NO. 3: ROOF |  |  |  | 0
| BILL NO. 4 : DOORS |  |  |  | 0
| BILL NO. 5 : WINDOWS |  |  |  | 0
| ELEMENT NO 6: FINISHES |  |  |  | 0
| BILL NO. 7 : LIGHTING & POWER FITTINGS |  |  |  | 0
| ELEMENT NO. 8 FANS |  |  |  | 0
| BILL NO. 9: POWER SUPPLY AND CONNECTION |  |  |  | 0
| TOTAL CARRIED TO MAIN SUMMARY |  |  |  | 0

## 5.External Works
ITEM No. | DESCRIPTION | UNIT | QTY | RATE | TOTAL
5 | PROPOSED NEW EXTENSION OF MALE TRANSITION CENTER IN KISMAYO
SECTION 5 : EXTERNAL WORKS
BILL NO. 1: REST AREA
14.1 | Privide and install woodend rest benches,2.5m long each around the compacted ground | No | 3 |  | 0
14.2 | Provide shadenets over the benches for shade | No. | 10 |  | 0
14.3 | Constructionresting chairs and table made by wood and steel frames instlling on the grond with sun shade roof and laying on the bottom interlock | No. | 4 |  | 0
| Total Carried to Summary |  |  |  | 0
BILL NO. 2: WALKWAYS
Site Clearing
14.4 | Clear site of all bushes and debris burn the arising | m2 | 170 |  | 0
14.5 | Excavate 200mm deep for hardcore filling | m3 | 45 |  | 0
Hard-core or other approved filling, as described
14.6 | 300mm thick approved hard-core filling compacted and laid in layers not exceeding 150 mm thick | m3 | 17 |  | 0
14.7 | 50mm thick Quarry dust blinding to surfaces of hard-core :rolled smooth to receive polytheen sheeting (m.s) | m2 | 170 |  | 0
| Formwork |  |  |  | 0
14.5 | To the edges of ground slabs 100 - 200mm wide | lm | 11 |  | 0
| Reinforcement |  |  |  | 0
14.6 | Mesh reinforcement reference A142 weighing 2.22kg/m2 in ground slabs | m2 | 170 |  | 0
Concrete Works
| Insitu concrete class 25/20 , vibrated and reinforced as described, in:- |  |  |  | 0
14.7 | 70 mm Ground floor interlock providing expansion joints every 170m of walkway trowelled to rough finish | m2 | 170 |  | 0
Floor Finish
| Total Carried to Summary |  |  |  | 0
ITEM No. | DESCRIPTION | UNIT | QTY | RATE | TOTAL
15 | BILL NO. 3: PARKING
15.1.1 | General site leveling | m2 | 215 |  | 0
15.2.1 | Crushed stone or other approved filling, as described
15.3.1 | 50mm thick approved crashed stone surfacing compacted to a uniform surface | m2 | 215 |  | 0
15.3.2 | rehabliation and fixing of drainage sewage pipe for the main building | Lm | 1 |  | 0
15.3.3 | Construction of plate form for the water tank and soak pit way | Lm | 1 |  | 0
| Total Carried to Summary |  |  |  | 0
BILL SUMMARY
1 | BILL NO. 1: REST AREA |  |  |  | 0
2 | BILL NO. 2: WALKWAYS |  |  |  | 0
3 | BILL NO. 3: PARKING |  |  |  | 0
| TOTAL CARRIED TO GRAND SUMMARY |  |  |  | 0

## 6.Accomodation
ITEM | DESCRIPTION | UNIT | QTY | RATE | TOTAL
PROPOSED NEW EXTENSION OF MALE TRANSITION CENTER IN KISMAYO
SECTION 6: ACCOMMODATION
17 | 3 Room Accommodation 4.2 by 6.5m
17.1 | ELEMENT NO. 1 : SUB-STRUCTURES (all provisional)
17.1.1 | Clear site of all bushes and debris burn the arising | m2 | 123 |  | 0
17.1.2 | Excavate over site 200 mm deep to remove vegetable soil and cart away to spoil heap where directed on site | m2 | 123 |  | 0
17.1.3 | Excavate 400mm deep for solid block foundation by 400mm wide | m3 | 25 |  | 0
17.1.4 | Construct of 400mm thick solid block foundation 800mm high | m2 | 35 |  | 0
Hard-core or other approved filling, as described
17.1.5 | 300mm thick approved hard-core filling compacted and laid in layers not exceeding 150 mm thick | m2 | 123 |  | 0
17.1.6 | 50mm thick Quarry dust blinding to surfaces of hard-core :rolled smooth to receive polytheen sheeting (m.s) | m2 | 123 |  | 0
| Anti-termite treatment |  |  |  | 0
17.1.7 | Gladiator or equal and approved chemical anti-termite treatment, executed complete by an approved specialist under a ten-year guarantee, to surfaces of blinding | m2 | 123 |  | 0
| Damp-proof membrane |  |  |  | 0
17.1.8 | 1000 gauge polythene or other equal and approved damp-proof membrane, laid over blinded hard-core (m.s) with 300mm side and end laps (measured nett-allow for laps) | m2 | 123 |  | 0
| Formwork |  |  |  | 0
17.1.9 | To the edges of ground slabs 100 - 200mm wide, ground beam and foundation strip | lm | 75 |  | 0
| Reinforcement |  |  |  | 0
High yield square twisted reinforcement bars to B.S 4461 in strip foundation, foundation beam and foundation columns and bases and roof slab
17.1.10 | 8mm bars | Kg | 454 |  | 0
17.1.11 | 10mm bars | Kg | 312 |  | 0
17.1.12 | 12mm bars | Kg | 565 |  | 0
17.1.13 | Mesh reinforcement reference A142 weighing 2.22kg/m2 in ground slabs | m2 | 123 |  | 0
Concrete Works
Insitu concrete class 25/20 , vibrated and reinforced as described, in:-
17.1.14 | 150 mm Ground floor slab | m3 | 19 |  | 0
17.1.15 | Foundation Strip | m3 | 30.5 |  | 0
17.1.16 | Ground floor Beams | m3 | 10 |  | 0
| Total for Substructure Carried to Summary |  |  |  | 0
ITEM | DESCRIPTION | UNIT | QTY | RATE | TOTAL
17.2 | ELEMENT NO. 2: SUPER STRUCTURE CONCRETE
Reinforced concrete class 25, as described in:-
17.2.1 | Beams | CM | 5 |  | 0
| 120 mm roof slab | CM | 15 |  | 0
| columns | CM | 3.5 |  | 0
Reinforcement, as described (PROVISIONAL)
High yield square twisted reinforcement to BS 4461
17.2.2 | 8mm ditto | Kg | 195 |  | 0
17.2.3 | 12mm ditto | Kg | 221 |  | 0
17.2.4 | 16mm ditto | Kg | 71 |  | 0
Sawn formwork, as described, to:-
17.2.5 | Sides and soffits of beams | SM | 215 |  | 0
| Superstructure concrete Carried to Bill No. 2 Summary |  |  |  | 0
17.3 | ELEMENT NO. 3 SUPERSTRUCTURE WALLING
Walling bedded and jointed in cement and sand (1:4) mortar, reinforcement with and including 25mm wide x 20 gauge hoop iron at every alternate course as described in:
17.3.1 | 400mmUncoursed rubble stones thick walling externally 3m high | SM | 148 |  | 0
17.3.2 | 200mm thick walling internally 3m high | SM | 24 |  | 0
17.3.3 | Damp-proof courses, as described, to walls
17.3.4 | 200mm wide | LM | 7 |  | 0
17.3.5 | 400mm wide | LM | 18 |  | 0
| Total for Superstructure Walling Carried to Bill No. 2 Summary |  |  |  | 0
17.4 | ELEMENT NO. 4: ROOF
SAWN TREATED CYPRESS, Grade S50, pressure impregnated (Provisional)
17.4.1 | LT5 profile gauge 28 prepainted roofing sheets fixed to timber purlins | SM | 154 |  | 0
17.4.2 | 100 x 50 mm as truss external members | LM | 128 |  | 0
17.4.3 | 75x50mm internal members | LM | 133 |  | 0
17.4.4 | 75x50mm purlins | LM | 150 |  | 0
17.4.5 | Ditto, wall plate | LM | 17 |  | 0
17.4.6 | 25 x 150mm splice plates | LM | 21 |  | 0
17.4.7 | 25 x 200mm Ridge board | LM | 11 |  | 0
Boarding
17.4.8 | WROT CYPRESS, Prime Grade
17.4.9 | 25x50mm tongued and grooved boarding to eaves | SM | 12 |  | 0
17.4.10 | 32 x 250 mm Fascia board fixed to rafters | LM | 17 |  | 0
ITEM | DESCRIPTION | UNIT | QTY | RATE | TOTAL
Painting and decorating
17.4.11 | Knot, prime, stop and apply 3 coats polyurethane varnish to eaves boarding | SM | 9 |  | 0
17.4.12 | Ditto but 3 coats gloss oil paint to fascia board 100-200mm girth | LM | 9 |  | 0
Rainwater disposal
17.4.13 | 150x150mm 24gauge galvanized mild steel box gutter with galvanized steel brackets at 600mm centers | LM | 9 |  | 0
Fixed to fascia board (ms)
17.4.14 | Ditto, 100mm diameter down pipe fixed with brackets to wall at 1000mm maximum centers | LM | 15 |  | 0
17.4.15 | Extra over ditto for 600mm swanneck projection | NO | 4 |  | 0
17.4.16 | Ditto shoe | NO | 4 |  | 0
17.4.17 | Knot, prime, stop and apply 3 coats oil paint externally to:
17.4.18 | Metal gutter | LM | 11 |  | 0
17.4.19 | Prepare and apply bituminous paint to inside of gutter | LM | 11 |  | 0
| Page Total Carried to Summary |  |  |  | 0
17.5 | ELEMENT NO. 5 - DOORS |  |  |  | 0
17.5.1 | Solid hardwood single leaf panel door 45mm thick overall size 900x2100mm (both faces panelled) | NO | 3 |  | 0
17.5.2 | Wrought hardwood door frames and finishing EX 50x150mm rebated and chamfered to detail | LM | 16 |  | 0
17.5.3 | 20mm quadrant plugged | LM | 32 |  | 0
17.5.4 | Ditto but for architraves | LM | 32 |  | 0
17.5.5 | Ironmongery
17.5.6 | Supply and fix the following to UNION or other equal and approved including matching screws
17.5.7 | 3-lever mortice lock with brass handles | NO | 3 |  | 0
17.5.8 | 100x75mm heavy duty brass butt hinges | PRS | 4.5 |  | 0
17.5.9 | Black rubber floor mounted doorstop | NO | 3 |  | 0
Painting and Decoration
17.5.10 | Knot, prime, stop and apply 3 coats polyurethane clear varnish to all timber surfaces above. | Item | Sum |  | 0
| Total for Door Carried to Summary |  |  |  | 0
17.6 | ELEMENT NO. 6 - WINDOWS
17.6.1 | Supply and fix anodised aluminium windows complete with glazing, and burglar proof, 1.5 x 1.2m high | No | 7 |  | 0
| Total For Window carried to Element Summary |  |  |  | 0
ITEM | DESCRIPTION | UNIT | QTY | RATE | TOTAL
17.7 | ELEMENT NO 7: FINISHES
15 mm cement and sand (1:3) render, finished with
woodfloat to:-
17.7.1 | Concrete or masonry surfaces externally 12mm (minimum) two coat lime plaster as described to | SM | 148 |  | 0
17.7.2 | Concrete or masonry surfaces internally | SM | 48 |  | 0
17.7.3 | Ceiling Slab finishs | SM | 123 |  | 0
Floor Finishes
Cement and sand (1:3) screeds, backings, beds etc
17.7.4 | 40mm finished floor screed steel troweled finish with 300mx300mm floor tiles | SM | 123 |  | 0
17.7.5 | Ditto : Skirting | LM | 60 |  | 0
Painting and decorating
Prepare and apply three coats first quality emulsion
paint on:-
17.7.8 | Plastered walls externally | SM | 148 |  | 0
Prepare and apply three coats first quality silk vinyl
emulsion paint on:-
17.7.9 | Plastered surfaces internally | SM | 48 |  | 0
17.7.10 | Palstered Ceiling | SM | 123 |  | 0
| Total Carried to Summary |  |  |  | 0
17.8 | ELEMENT NO. 8: ELECTRICAL INSTALLATIONS AND SERVICES
Lighting Fittings
Supply and install following lighting fixtures with all accessories as per the specifications and drawings and complete with lamp fitting and accessories of Engineer or approved make.
17.8.1 | 1200mm Energy saving fluorescent tube lighting | No. | 3 |  | 0
| Switches |  |  |  | 0
17.8.2 | 5 Amps one gang one way switch | No | 3 |  | 0
| Socket outlets |  |  |  | 0
Supply and installation of fused shuttered switched socket outlet to comply with relevant BS standard (Clipsal, Orange, Crabtree/ Tenby/ABB or equivalent). Wiring (including supply of earth wire and all other material required) of above socket outlet using approved type 2.5mm² PVC/PVC copper cable and 2.5mm² earth wire drawn through securely fixed concealed PVC conduit in a ring circuit.
Socket outlet points
17.8.3 | 13 A twin sockets outlet | No | 6 |  | 0
ITEM | DESCRIPTION | UNIT | QTY |  | TOTAL
| Final circuit Wiring |  |  |  | 0
| Wiring and installation (including supply of all materials) of the light points using approved type PVC insulated PVC sheathed 1.5 mm² copper cables and 2.5mm² earth cable drawn through securely fixed concealed PVC conduit, to the walls and slab surfaces Socket outlet points |  |  |  | 0
17.8.4 | Lighting points | M | 80 |  | 0
| Supply and install following overhead electrical fans with all accessories prices must include all materials, installation, testing and commissioning |  |  |  | 0
17.8.5 | 3 speed box fan with 20 inch blades | Nr. | 3 |  | 0
| Electrical Total Carried to Summary |  |  |  | 0
17.9 | ELEMENT NO. 9: FIXTURES - CLOTHES SHELVES CABINETS AND DRAWERS
17.9.1 | Construct 200mm thick 800mm high massonry walls for shelves | SM | 8 |  | 0
17.9.2 | Concrete class 20 in 50mm thick plinth and work top | SM | 8 |  | 0
17.9.3 | No. A 142 Fabric mesh reinforcement weighing 2.22 kg per metre square fixed in slab | SM | 8 |  | 0
17.9.4 | Formwork to slab | SM | 8 |  | 0
17.9.5 | Formwork to edge of slab. 50mm high | LM | 12 |  | 0
17.9.6 | Plaster to soffit of slab and bottom | SM | 16 |  | 0
17.9.7 | Ceramic tiles to worktop including screed | SM | 8 |  | 0
17.9.8 | Veneered mahogany 20mm thick in cupboard doors, divisions and shelves for bottom cabinets and drawers | SM | 8 |  | 0
17.9.9 | Malpa Hinges | Pairs | 25 |  | 0
17.9.10 | Supply and apply three coats of gloss paint as finish
| Total: top and and Bottom Cabinets | SM | 8 |  | 0
Over head Cabinets
17.9.11 | MDF for bearers, support cupboard doors and division and shelves nailed and hang as per the drawings | SM | 15 |  | 0
17.9.12 | Supply and fix malpa hinges | Pairs | 15 |  | 0
17.9.13 | Supply and apply three coats of gloss paint as finish | SM | 30 |  | 0
| Fixture Total Carried Summary |  |  |  | 0
BILL 17 SUMMARY - ACCOMMODATION
| ELEMENT NO. 1 : SUB-STRUCTURES (all provisional) |  |  |  | 0
| ELEMENT NO. 2: SUPER STRUCTURE CONCRETE |  |  |  | 0
| ELEMENT NO. 3 SUPERSTRUCTURE WALLING |  |  |  | 0
| ELEMENT NO. 4: ROOF |  |  |  | 0
| ELEMENT NO. 5 - DOORS |  |  |  | 0
| ELEMENT NO. 6 - WINDOWS |  |  |  | 0
| ELEMENT NO 7: FINISHES |  |  |  | 0
| ELEMENT NO. 8: ELECTRICAL INSTALLATIONS AND SERVICES |  |  |  | 0
| ELEMENT NO. 9: FIXTURES - CLOTHES SHELVES CABINETS AND DRAWERS |  |  |  | 0
| TOTAL FOR ACCOMMODATION BLOCK |  |  |  | 0
| TOTAL FOR ACCOMMODATION BLOCKS CARRIED TO GRAND SUMMARY |  |  |  | 0

## 7.Generator shed
ITEM | DESCRIPTION |  | UNIT | QTY | RATE | Total
PROPOSED NEW EXTENSION OF MALE TRANSITION CENTER IN KISMAYO
SECTION 7: GENERATOR SHED
ELEMENT NO. 1
SITE PREPARATION
A | Clear site of all trees, bushes and shrubs, grab up roots and
burn the arisings.
B | Load, wheel and cart deposit and spread surplus excavated
material where directed on site at a distance not exceeding
| 100 meters |  | LS | 1 |  | 0
| Carried to Collection |  |  |  |  | 0
ELEMENT NO. 2
SUBSTRUCTURES (PROVISIONAL)
Excavations including maintaining and supporting sides
and keeping free from water, mud and fallen material
A | Excavate trench for foundation not exceeding 1.50 meters
| deep, starting from stripped levels |  | CM | 14.4 |  | 0
Disposal
B | Return, fill and ram selected excavated material around
| foundations |  | CM | 9.6 |  | 0
C | Load, wheel and cart deposit and spread surplus excavated
material where directed on site at a distance not exceeding
| 100 meters |  | CM | 4.8 |  | 0
Hardcore or other approved filling, as described
D | 300mm thick well compacted hardcore filling blinded with
| 25mm thick quarry dust layer to receive surface bed |  | SM | 37 |  | 0
Anti-termite treatment
E | Gladiator or equal and approved chemical anti-termite
treatment, executed complete by an approved specialist
| under a ten-year guarantee, to surfaces of hard-core |  | SM | 37 |  | 0
Damp-proof membrane
F | 1000 gauge polythene or other equal and approved
damp-proof membrane, laid over blinded hardcore
(m.s) with 300mm side and end laps (measured
| nett-allow for laps) |  | SM | 37 |  | 0
Plain concrete class 15 in:
G | 50mm blinding under strip footing |  | SM | 14.4 |  | 0
Reinforced concrete class (20) as described, in:-
H | Strip footing |  | CM | 2.88 |  | 0
I | Litols |  | CM | 0.069 |  | 0
J | 125mm thick surface bed laid in bays including all
| necessary formwork |  | CM | 3 |  | 0
K | Ditto for generator plinths |  | CM | 0.72 |  | 0
Reinforcement, as described:-[PROVISIONAL]
High yield square twisted reinforcement bars to B.S 4461
A | FOOTING
| 8mm bars |  | Kg | 44.424 |  | 0
| 10mm bars |  | Kg | 26.544 |  | 0
B | LINTOLS
| 8mm bars |  | Kg | 3.702 |  | 0
| 10mm bars |  | Kg | 2.212 |  | 0
Mesh fabric reinforcement to B.S 4483 and setting in
concrete with 300mm side and end laps
(measured nett-allow for laps).
C | Fabric ref. A142 weighing 2.22kg/ sq.metre, in surface
| bed |  | SM | 32 |  | 0
B | Ditto for ramp |  | SM | 7 |  | 0
Sawn formwork as described to:-
E | To edge of steps and slabs over 75mm but not exceeding
| 150mm high |  | LM | 24 |  | 0
F | Sides and soffits of lintols |  | LM | 2 |  | 0
| Carried to Collection |  | US$ |  |  | 0
0
#REF!
SECTION 7: GENERATOR SHED
ELEMENT NO. 3
WALLING
200x400mm hollow block walling bedded and jointed in
cement and sand (1:4) mortar, reinforcement with and
including 25mm wide x 20 gauge hoop iron at every
alternate course as described in:
G | 200mm thick walling Sub-structure walling |  | SM | 19.2 |  | 0
H | 200mm thick walling Super-structure walling |  | SM | 27 |  | 0
I | Ditto for dwarf wall |  | SM | 10.4 |  | 0
Damp-proof courses, as described, to walls
J | 200mm wide |  | LM | 37.4 |  | 0
K | 100mm dia. Galvanized Circular Hollow Section (CHS)poles |  | No. | 4 |  | 0
L | Heavy duty fabric mesh |  | SM | 26 |  | 0
M | 150x50mm timber framework |  | LM | 48 |  | 0
| CARRIED TO COLLECTION AT END OF ELEMENT 1 |  | US$ |  |  | 0
0
SECTION 7: GENERATOR SHED
ELEMENT NO. 4
ROOF CONSTRUCTION AND FINISHES
The following in sawn cellcured timber roof trusses with nailed
connections including hoisting and fixing in position
not exceeding 5.0 meters above ground floor level
A | 100x50mm rafters |  | LM | 60 |  | 0
B | 100x50mm strut or tie |  | LM | 30 |  | 0
C | 100x50mm tie beam |  | LM | 35 |  | 0
D | 100x50mm wall plate fixed with and including 200mm
long 12mm diameter rag bolts cast into beam at 1500mm
| centres |  | LM | 24 |  | 0
Roof sheets as IT4 profile gauge 28 pre-painted galvanised
E | Roof sheets as IT4 profile gauge 28 pre-painted galvanised
roofing sheets laid with 95 mm side and 200 mm end laps
| hook bolts, PVC washer and tropicalized slip cup |  | SM | 38 |  | 0
| CARRIED TO COLLECTION AT END OF ELEMENT 1 |  | US$ |  |  | 0
0
SECTION 7: GENERATOR SHED
ELEMENT NO. 5
FINISHES
15 mm cement and sand (1:3) render, finished with
woodfloat to:-
A | Concrete or masonry surfaces internally and externally |  | SM | 37.4 |  | 0
12mm (minimum) two coat lime plaster as described to
B | Concrete or masonry surfaces internally |  | SM | 37.4 |  | 0
Floor Finishes
Cement and sand (1:3) screeds, backings, beds etc
C | 40mm bed finished floor screed |  | SM | 32 |  | 0
Painting and decorating
Prepare and apply three coats first quality emulsion
paint on:-
D | Plastered walls externally |  | SM | 37.4 |  | 0
Prepare and apply three coats first quality silk vinyl
emulsion paint on:-
E | Plastered surfaces internally |  | SM | 37.4 |  | 0
| Carried to Collection |  | US$ |  |  | 0
0
SECTION 7: GENERATOR SHED
ELEMENT NO. 6
DOORS
Purpose built steel door complete with heavy gauge
mesh on 2" diameter galvanized iron framework.
framework including cutting handling, hoisting fixing in position
at all heights with all necessary ironmongery and
applying a priming coat of approved steel primer.
A | Double door overall size 2800x2700mm high |  | No. | 1 |  | 0
double leaf
B | Single door overall size 900x2100mm high
| single leaf |  | No. | 1 |  | 0
Allow for PCC vents
C | 2000X1000mm high |  | LS | 1 |  | 0
| Carried to Collection |  | US$ |  |  | 0
0
SECTION 7: GENERATOR SHED
ELEMENT NO. 6
ELECTRICAL INSTALLATION AND SERVICES
A | Provide a Provisional Sum of US$. Two Hundred
(US$ 250.00) only for Electrical Installations
to be expended as directed by the Architect and measured
| and valued on completion |  | Item
| Carried to Collection |  | US$ |  |  | 0
0
SECTION 7: GENERATOR SHED
MAIN SUMMARY
| ELEMENT | TITLE |  | PAGE
NO
| 1 | SITE PREPARATION |  | 2/1 |  | 0
| 2 | SUBSTRUCTURES (PROVISIONAL) |  | 2/2 |  | 0
| 3 | WALLING |  | 2/3 |  | 0
| 4 | ROOF CONSTRUCTION AND FINISHES |  | 2/4 |  | 0
| 5 | FINISHES |  | 2/5 |  | 0
| 6 | DOORS |  | 2/6 |  | 0
| 7 | ELECTRICAL INSTALLATION AND SERVICES |  | 2/7 |  | 0
| TOTAL CARRIED TO GRAND SUMMARY |  | US$ |  |  | 0

## Grand summary
ITEM NO. | DESCRIPTION | PAGE
GRAND SUMMARY NEW EXENSION WORKS IN KISMAYO MALE TRANSITION CENTER
SECTION NO. 1 | Preliminary and General Items | 0
SECTION NO. 2 | New Class Rooms | 0
SECTION NO. 3 | Library Hall | 0
SECTION NO. 4 | Pharmcay and Lab | 0
SECTION NO.5 | External Works | 0
SECTION NO. 6 | Accommodation | 0
SECTION NO. 7 | Generator Shed Room | 0
SUB TOTAL AMOUNT |  | 0
| TOTAL AMOUNT CARRIED TO FORM OF TENDER | 0
SIGNED:
(CONTRACTOR)
Address:
Tel No:
Date:
SIGNED:
(EMPLOYER )
Address:
Tel No:
Date: