## Sheet1
BOSASO COMMUNITY CENTER BOQ
No | Description | Unit | Qty | Rate | Amount
1 | Sub-structure activities
1.1 | Site clearance and removal of all debris, trees, and organic materials to an appropriate position | LSM | 1 |  | 0
1.2 | Excavation of trench foundation to an average depth of 500mm | cum | 70 |  | 0
1.3 | construction of 500mm thick foundation stone wall 900mm high | cum | 126 |  | 0
1.4 | Pouring 200mm thick RCC foundation beam made up of 14mm dia bars with 6mm dia bars as stirrups concrete class 25/30 | cum | 14.6416 |  | 0
1.5 | Backfilling with selected material to an average depth of 700mm | cum | 490.8 |  | 0
| Sub-total |  |  |  | 0
2 | 16
2.1 | 15cm thick hollow brick work to 3000mm high | sqm | 355.52 |  | 0
2.2 | 300mm thick rcc lintel beam around all the building made up 12mm dia bars with 6mm dia bars as stirrups concrete class 25/30 | cum | 6.912 |  | 0
2.3 | 800mm * 800mm * 200mm thick rcc footings for the verandah columns | cum | 3.84 |  | 0
2.4 | 150mm*150mm*2500mm hight rcc columns for the verandah | cum | 1.6875 |  | 0
2.5 | 150mm*150mm rcc beam for the verandah made up of 14mm dia bars with 6mm dia bars for the stirrups | cum | 2.9475 |  | 0
2.6 | 100mm thick rcc slab for the verandah | cum | 9.272 |  | 0
2.7 | 30g corrugated iron sheet with timber wood and fascia board | sqm | 390.4 |  | 0
2.8 | 600mm*600mm pvc drop ceiling | sqm | 390.4 |  | 0
2.9 | Security mesh (gabion) around the play ground with the fence wall | sqm | 1000 |  | 0
3 | Round abouts | lsm | 2 |  | 0
3.1 | plantations | lsm | 1 |  | 0
| Sub-total |  |  |  | 0
3 | Plastering and painting activities
3.1 | 20mm thick plastering inside and outside | sqm | 711.04 |  | 0
3.2 | Two coats of white wash with stucco paint inside walls only | sqm | 355.52 |  | 0
3.3 | Distempering inside with smoothening of walls | sqm | 711.04 |  | 0
| Sub-total |  |  |  | 0
4 | DOORS & WINDOWS
4.1 | single leaf metal doors for the toilets | pcs | 5 |  | 0
4.2 | Double leaf metal frame doors for the conference room | sqm | 5.28 |  | 0
4.3 | Double leaf alluminium doors for the conference room | sqm | 5.28 |  | 0
4.4 | Single leaf metal frame doors for the rooms | sqm | 11 |  | 0
4.5 | Single leaf alluminium doros for the rooms | sqm | 11 |  | 0
4.6 | Alluminium windows with security grills | sqm | 58.44 |  | 0
| Sub-total |  |  |  | 0
5 | Electricity & plumbing activities
5.1 | Electrical appliances with wires, metal boxes, sockets, switches, control boxes, distribution panel,etc | sqm | 366 |  | 0
5.2 | Plumbing activities with (3000mm*2000mm*3000mm septik tank), 10cum water tank | pnts | 4 |  | 0
| Sub-total |  |  |  | 0
6 | Tile activities
6.1 | 416mm * 416mm ceramic floor tiles | sqm | 400 |  | 0
6.2 | 300mm * 200mm ceramic floor tiles up to 2000m hight of the wall | sqm | 36.32
| Sub-total |  |  |  | 0
6.3 | Ceramic floor tiles for the existing building 416mm * 416mm | sqm | 425 |  | 0
| GRAND TOTAL |  |  |  | 0
| Contingency 5% | % | 5% | 0 | 0
| GRAND TOTAL FOR THE WHOLE PROJECT |  |  |  | 0
Eng.idiris A. Osman
Consultant engineer