## 2.9 km bayhaw road
Item No | Description | Unit | Qty | Unit price including VAT, USD | Total price, Including VAT, USD
1 | Excavation, Transportation and Spreading out of the sub-base soil
1.1 | Sub-base soil (white soil) shall be excavated and transported to the existing road in order to conform an average formation level of 20 cm-thick after compaction from the baseline level is achieved, as per the Site Planner/Engineer instructions. The roads will be 12 meters-wide with 1 meter-wide shoulder in each side. | m3 | 14400 |  | 0
2 | Transportation and Spreading out of the murrum
2.1 | Murrum shall be transported and spread on the top of the sub-base material to conform an average formation level of 3 cm-thick after compaction from the top of the sub-base baseline level, as per the Site Planner/Engineer instructions. | m3 | 2160 |  | 0
3 | Grading and Compaction
3.1 | Grading and compaction of the Sub base soil and the murrum until a maximum compaction strength of 95% is achieved, as per the Site Planner/Engineer instructions. The final road design will be 12 meters-wide and have 1 meter-wide shoulder in each side and must include a slope of 1:400 to ensure adequate running off water into the side ditches | ha | 43.2 |  | 0
3.2 | Provide and spray portable water by using the sprayer machine (water booster) | ha | 21.6 |  | 0
4 | Surveying
4.1 | Center line surveying of the 2.9 km road at 25 meter interval | LS |  |  | 0
ITEM | DESCRIPTION | TOTALS [USD]
1 | Excavation, Transportation and Spreading out of the sub-base soil | 0
2 | Transportation and Spreading out of the murrum | 0
3 | Grading and Compaction | 0
4 | Surveying | 0
| GRAND TOTAL CONTRACT PRICE | 0