## MAIN BUILDING
PROJECT PROPOSAL FOR REHABILITATION OF
National Communication Authority Building
| COST ESTIMATION |  | MAIN BUILDING
No | Description of the work | Unit | Q/ty | Unit Price US$ | Amount US$
I | Preliminaries
1.1 | Allow for mobilisation to site including temporary fence | Ls | 1
1.2 | Allow for fabrication office, stores, workshop, gurd post etc. | Ls | 1
1.3 | Allow fo setting out of work | Ls | 1
Total carried to summary
II | Demolitions, removing and cleaning
2.1 | Heavy duty cleaning and hauling all debris far from the site | Ls | 36
2.2 | Allow for demolition works of all seclected wall as per Engineers instructions using either manual or mechanical means | m3 | 35
2.4 | Hack out existing wall plaster and Hauling debris from site | m2 | 2420
2.5 | Hack out existing kitchen of first floor on southern building tiles and remove all from the site | Ls | 1
Total carried to summary
III | Masonry works
3.1 | Construction of cement block walls with cement, lime and sand mortar in 1:3:4. ratio | m2 | 35
3.2 | Repairing of demaged RCC Columns and beams with class 25/20 | m3 | 1.2
Total carried to summary
Reinforced concrete class 25, as described in:-
a) | Ring Beams | m3 | 30
b) | Salabs | m3 | 45
c) | Water Proof Roofing
d) | 25mm (1:3) bastard mortar screed on top of roof 1 in 25 slope from South to North, contineous roof slab, wrap around the inverted beams allowing no air bubbles inside as per the detail of installing provided to the manufacturer’s instructions. | m2 | 225
E) | Supply and install EPDM bitumen membrane roofing, water proofing layer, rools of (10 m long X 1 m width and 5mm thickness) melted on 2 mm thick hot mix bitumen layer | m2 | 225
F) | 11cm PVC rain water collecting pipes from roof, including fixing, completed job | No | 8
Total carried to summary
TILES
Floor Tiles
a) | 600mm x 600mm x 10mm floor tiles | m2 | 165
Wall Tiles
b) | 200mm x 300mm x 5mm wall tiles | m2 | 35
Skirting
Wall Finish
d | 15 mm cement and sand (1:3) render, finished with woodfloat to:-
h | Plastered and rendered surfaces | m2 | 2810.4
i | Ditto: Surfaces of ceiling | m2 | 138.9
Prepare and apply two undercoats of brilliant white emulsion paint (RAL Code 9001) and two finishing coats of first quality brilliant white Silk Vinyl emulsion paint (RAL Code 9001) to;-
l | Plastered surfaces internally and externally | m2 | 2084
m | Ditto: Surfaces of ceiling | m2 | 1463
Total carried to summary
VII | Doors, Windows and cement block ventilations
7.1 | Doors:-
Provide and fix first class hardwood timber battened doors ( Singapore model ) complete with attached timber frame of the same model hinges bolts, handles and mortise lock etc, size:
a | Timber Dors
| a) 2.00m x 2.0m | Pcs | 1
| b) 1.00m x 2.20m | Pcs | 26
| c) 0.85m x 2.20m | Pcs | 6
| Porvide and fix Aluminum framed partition wall | m2 | 24
7.2 | Windows
Provide and fix PVC framed glass windows with burglar bare and iron mesh mosquito net.
| a) 1.20mx1.20m 8pcs | m2 | 52
| b) 0.80x1.40 14pcs | m2 | 6
7.3 | Vent Blocks | m2 | 60
Total carried to summary
VIII | Water System and Sanitation
PLUMBING INSTALLATIONS
PIPING
Supply, deliver and install pipes, tubing and fittings as described and shown on the drawings. The pipes shall be PPR PN 20 pipes and all conforming to the current European standards for PPR installations and to the Engineers approval, pipe jointing shall be by polyfusion or use of electric coupling and to manufacturer's printed instructions. Rates mustallow for all Metal/plastic threaded adaptors where required, valves, unions, sockets, sliding and fixed joints, support raceways, isolating sheaths, elastic material, expansion arms and bends, crossovers, couplings, clippings, connectors, joints and for the connection of sanitary fixtures etc. as required in the running lengths of pipework and also where necessary, for pipe fixing clips, holder bats plugged and screwed for the proper andsatisfactory functioning of the system. The pipes will be pressure tested before the plastering of wall commences and as per the manufacturers before the plastering of wall commences and as per the manufacturers recommended testing procedures. The sizes indicated are the minimum bore sizes.
8.1 | Supply and install heavy duty PPR pipes including all connections | Ls | 1
SANITARY INSTALLATIONS
Sanitary appliances complete with all the connections to services, waste, jointing to supply overflows and plugging and scewing to the floors. Where trade names are mentioned below, the reference is intended to be as a guide to the type of fitting.
8.2 | Pedestal wash hand basin in white vitreous china size 500x400 mm complete with 'Aztec' chromed taps and handles, a 32mm diameter chrome plated pop-up waste and a 32mm Caradon Terrain' plastic bottle trap. Wash hand basin to be as 'Twyford Galerie Design' or equal and approved | No. | 6
8.3 | 4 way Shower concealed Mixer with diverter and Sprout as HANSGROHE, Focus Range in chrome plated finish | No. | 6
8.4 | Water closet (W.C.) suite in white vitreous china comprising: Glazed W.C. pan with heavy duty unbreakable plastic seat and cover, close couple cistern and fittings, 6.0 litres, including chrome lever and cover clip and WC outlet connector. The cistern to have internal overflow. Water closet pan to be as 'Twyford classic' or equal and approved | No. | 6
8.5 | Recessed toilet roll holder in white vitreous china size 150x150 mm. To be as 'Twyford' or equal and approved cover clip and WC outlet connector. The cistern to have internal overflow. | No. | 6
8.6 | Wall-mounted push-button soap dispenser complete with initial charge and mounting brackets. Soap dispenser to be as 'Star mix' or equal and approved | No. | 6
8.7 | 6 mm thick polished beveled plate glass mirror size 610x610 mm on foam and 6 mm plywood timber backing in hard wood timber framing fixed on wall with dome headed brass screws | No. | 6
8.8 | PVC floor trap | No. | 6
8.9 | PVC towel holder placed 1800mm above ground | No. | 6
8.1 | Supply and fix TWO 2000 ltr heavy duty PVC water tank inluding | No. | 6
8.11 | Allow for all all connections, pressure testing at 4 bars for 24hours and commissioning of the sanitary fittings and accessories to the entire satisfaction of the Engineer. | No. | 1
Total carried to summary
IX | ELECTRICAL INSTALLATIONS
Lighting
Supply and install following lighting fixtures with all accessories as per the specifications and drawings and complete with lamp fitting and accessories of Engineer or approved make.
9.1 | Type 4S - 4x18w surface mount flourescent light fitting as Phillips or equivalent | No. | 40
9.2 | Type 4S - 2x18w surface mount flourescent light fitting Phillips or equivalent | No. | 10
Switches
9.3 | 5 Amps one gang two way switch | No. | 40
9.4 | 5 Amps one gang one way switch | No. | 10
Socket outlet
Supply and installation of fused shuttered switched socket outlet to comply with relevant BS standard (Clipsal, Orange, Crabtree/ Tenby/ABB or equivalent). Wiring (including supply of earth wire and all other material required) of above socket outlet using approved type 2.5mm² PVC/PVC copper cable and 2.5mm² earth wire drawn through securely fixed concealed PVC conduit in a ring circuit. Socket outlet points
9.5 | 13 A twin sockets outlet | No. | 30
Cables, Cable pathways and Conduits
Supply, install, test and commission 450/750 volts 6491X cables with all required accessories for proper installation and operation including conduits, pipes( each cable in separate conduit or pipe), cable lugs, ties... etc. as shown on drawing, as per the preamble, the specifications and supervision engineer's requirements.
9.6 | Supply, install and connect complete 1.5 sq. mm colour-coded SC cables to lighting points drawn in Concealed /surface 20mm HG PVC conduits, complete with draw boxes, switch boxes and other necessary accessories. | m | 120
9.7 | Supply and install two compartment floor recessed metallic electrical floor box with flap cover complete with lifting handle, cable cable flaps, as Crabtree Britmac or equal and approved | No. | 2
9.8 | Allow for structured cabling with network points as described neatly concealed in 4x2" metal trunking | LS | 1
carried to summary
sarvice and security part
| Three security tower with RCC concrate the specifications and supervision engineer's requirements. | No. | 3
| two layer of RCC Heavy density shear wall with class 30/25 for westren fancy wall, thickness 0.4m and accessories to the entire satisfaction of the Engineer | m3 | 72
TOTAL
Contingency 5%
Grand Total Main Building Carried to Summary