## Kabasa water supply
PROPOSED WATER SYSTEM FOR KABASA IDP CAMP
PIPELINES - Kabasa New IDPs Water Project
ITEM | DESCRIPTION | UNIT | QTY | RATE (USD) | AMOUNT (USD)
1 | Trenching, laying and backfilling of pipeline 3'' (for 90mm OD uPVC pipe) for the Pumping mains with 450mm x 600mm trench | m | 1200 |  | 0
2 | Trenching, laying and backfilling of pipeline (for 50 mm OD uPVC pipe) for the distribution system with 450mm x 600mm trench, to water points, school, dispensary | m | 2000 |  | 0
3 | Construction of Valve chambers 1000x1000x1000mm | Nr | 6 |  | 0
4 | Labour cost for plumbing works for water tank and water points | L/S | 1 |  | 0
| TOTAL COST FOR PIPELINE EXCAVATION/LAYING & BACKFILING |  |  | USD | 0
| COST OF 2 NO. PIPING SYSTEM( FROM THE 2 TANKS) |  | 2 |  | 0
WATER DISTRIBUTION POINTS
ITEM | DESCRIPTION | UNIT | QTY | RATE (USD) | AMOUNT (USD)
Construction of separation wall and holding platform
Excavation
Excavation including maintaining and supporting sides and keeping free from water, mud and fallen materials by bailing, pumping or otherwise
| Prepare site by stripping top 200 mm of soil to remove all debris including sand (if any) from site and carting away spoil | m2 | 7 |  | 0
| Excavate for foundation strip commencing at stripped levels depth not exceeding 1.50m deep | m3 | 2 |  | 0
Filing
| 300 mm thick approved hardcore filling spread, well rammed and compacted in 150mm layers to receive concrete surface bed | m3 | 3 |  | 0
Insitu concrete: class 15: mix 1:3:6
| 50mm blinding layer under foundations | m2 | 1 |  | 0
| 50mm blinding layer on hardcore surfaces | m2 | 7 |  | 0
| Treat hardcore surface with approved insecticide | m2 | 7 |  | 0
Concrete work
Reinforced Concrete class 25
| Strip foundation | m3 | 1 |  | 0
| 100mm thick floor slab 2.5m longx 3m wide with surface steel trowelled smooth | m2 | 7.5 |  | 0
Wallings
| Construct 1.5m high 2.0 long x 150mm thick seperation wall for water points | m2 | 3 |  | 0
| 15mm thick plaster for seperation wall | m2 | 6 |  | 0
Pipes and fittings
| 1" GI pipe | Nr | 2 |  | 0
| 1" Elbows | Nr | 4 |  | 0
| 1" Gate Valves | Nr | 1 |  | 0
| 1" Bends | Nr | 2 |  | 0
| 1"sockets | Nr | 6 |  | 0
| 1" Valve sockets | Nr | 2 |  | 0
| 1"tees | Nr | 3 |  | 0
| 1" taps | Nr | 6 |  | 0
| Provision of soak pit | Nr | 1 |  | 0
| WATER TANK AND DISTRIBUTION POINT |  |  |  | 0
| COST OF 10 No WATER KIOSKS |  |  |  | 0

## Elevated Water Tank
PROPOSED WATER SUPPLY SYSTEM FOR KABASA IDP CAMP
Elevated Water Tank 30m3 (6m high)
Pos | Description | Unit | Qty | Unit Costs (USD) | Total Costs (USD)
1 | Foundation
1.11 | Excavation: general excavation works for the column's foundations, depth up to 1500mm in all type of soil | m3 | 39.89 |  | 0
1.12 | Lean concrete (2000 x 2000mm, thickness 50mm): lean concrete, mix 1:4:8, ready to receive the the column's foundations | m3 | 1.2 |  | 0
1.13 | Foundations (1400 x 1400mm, thickness 600mm): reinforced concrete class 20 (nominal mix 1:2:4) with Y12 at column bases | m3 | 7.056 |  | 0
2 | Columns and Beams
2.11 | Columns (section: 300mmx 300mm): reinforced concrete mix 1:2:4, with high yield twisted rebar of Y12 and R6 for stirrups @200mm c/c | m3 | 5.83 |  | 0
2.15 | Beam (section 300x450mm), concrete class 20,nominal mix 1:2:4) with Y16 rebar and R8 for beam links | m3 | 9.32 |  | 0
3 | Storage tank (RC slabs and RC walls)
3.11 | Tank slab: (3400 x 6400mm, thickness 1500mm): reinforced concrete class 25 ( nominal mix 1:2:3) complete with water proofing, 12mm dia high yield square twisted bars for tank base slab | m3 | 3.264 |  | 0
3.13 | Water bar: 200mm water bar | Lm | 17 |  | 0
3.14 | Walls: (thickness 12mm and height of 2000mm) reinforced concrete class 25 ( nominal mix 1:2:3) complete with water proofing; 12mm high yield square twisted bars for tank walls | m3 | 3.384 |  | 0
3.16 | Cover slab: (4400 x 4400mm, thickness 150mm): reinforced concrete class 20 (nominal mix 1:2:4), 12mm high yield square twisted bars for tank cover slab | m3 | 1.984 |  | 0
4 | Inspection manhole and fittings
4.11 | Inspection manhole (600mm x 600mm): Reinforced concrete 50mm thick with BS mesh A142, bent up round iron bars handle and 50x50x3mm, using of Y12 HY Square twisted bars at man hole corners | unit | 0.02 |  | 0
4.13 | BS mesh A142 for manhole cover | m2 | 0.4 |  | 0
4.14 | 50x50x3mm L angle plates | lm | 16 |  | 0
4.15 | Fittings: supply and install all fittings for inlet, distribution and trucking outlets and overflow | LS | 1 |  | 0
4.16 | Ladder (500mm width,13m length): Supply and install a metallic ladder, including all anchorage points | unit | 1 |  | 0
Total |  |  |  |  | 0
Total 2 No. Tanks |  |  |  | 2 | 0

## Summary
PROPOSED WATER SUPPLY SYSTEM FOR KABASA IDP CAMP
No | Summary of Water Supply System
1 | Pipeline laying and joining works | 0
2 | Cost of assorted fittings
3 | Construction of Communal water kiosks | 0
4 | Elevetaed water tanks | 0
| TOTAL | 0