## Toilets
KABASA IDP CAMP TOILETS
BOQ For Construction works of toilets
Sn. | Description | Unit | Quantity | Unit cost | Total amount
A | TOILET
1 | Substructure works
1.1 | Excavate pit 1100x1100mm commencing from g.l and 10,000mm deep include carting away excavated materials from site. | M3 | 12.1 |  | 0
1.12 | Foundation concrete 600x200mm thick base for the 150mm thick walling | M3 | 0.54
1.13 | 150mm thick slab with 150x200mm hole | M2 | 2.103 |  | 0
2 | Superstructure works |  |  |  | 0
2.1 | Galvanized 28 guage iron sheets walling | M2 | 12.5
2.11 | V.R.C ( 1:2:4 mix ).Litol/ ring beams 20cm x 20cm depth, each with 4no. Y12 re-bars & Y8 rings @200mm c/c | M3 | 0.24 |  | 0
3 | Roof works |  |  |  | 0
3.1 | 28g prepainted Iron sheets | M2 | 2.25 |  | 0
3.11 | 80 x 40 size timber of 3 no.rafters | Pc | 2 |  | 0
3.12 | 5x5 timber purlins | Pc | 2 |  | 0
4 | Plastering and other finishing works |  |  |  | 0
4.1 | External & internal plastering, 25mm thick, cement/ sand mix 1:3, with steel float finish | M2 | 30 |  | 0
4.11 | Apply two coats of white wash and emulsion paint to all internal and external plastered walls | M2 | 30 |  | 0
4.13 | 50mm thick cement/ sand floor screed , mix ratio 1:3, inclusive of 100mm high skirting | M2 | 2.25 |  | 0
5 | Door/Window Fittings |  |  |  | 0
5.1 | Doors: |  |  |  | 0
| Supply and fix single 600x600 steel window | Pcs | 1
| Supply and fix single leaf steel doors withmetal frames complete with all fittings, hinges, locks and keys - door size 2100x1000mm | Pcs | 1 |  | 0
| Install 100mmpvc pipe with fly screen mesh top | Pcs | 1
| Total |  |  |  | 0
| TOTAL COST For 366 No.Toilet |  |  | 366 | 0